## Datasheet
[7 empty] | 0 | 1 | 1 | 1 | 1 | 1 | 1 | 2 | 3 | 4 | 5 | 6 | 7 | 8 | 9 | 10 | 11 | 12 | 13
1 | 2 | 3 | 4 | 5 | 6 | 7 | 8 | 9 | 10 | 11 | 12 | 13 | 14 | 15 | 16 | 17 | 18 | 19 | 20 | 21 | 22 | 23 | 24 | 25 | 26 | Alternate Pin Definitions
[7 empty] | EIC | ANAREF | ADC0 | ADC1 | AC | DAC | PTC | SERCOM | SERCOM | TC | TCC | TCC,PDEC | QSPI,CAN1,USB,CORTEX_M4 | SDHC,CAN0 | I2S | PCC | GMAC | GCLK,AC | CCL
48 | 64 | 64 | 100 | 120 | 128 | PORT | A | B | [5 empty] | C | D | E | F | G | H | I | J | K | L | M | N
1 | 1 | B8 | 1 | A1 | 1 | PA00 | EIC/EXTINT[0] | [6 empty] | D: SERCOM1/PAD[0]; E: TC2/WO[0] | XIN32K External Crystal
2 | 2 | C8 | 2 | B1 | 2 | PA01 | EIC/EXTINT[1] | [6 empty] | D: SERCOM1/PAD[1]; E: TC2/WO[1] | XOUT32K External Crystal
|  |  | 4 | C2 | 4 | PC01 | EIC/EXTINT[1] |  |  | ADC1/AIN[11]
|  |  | 5 | D1 | 7 | PC02 | EIC/EXTINT[2] |  |  | ADC1/AIN[4]
|  |  | 6 | E2 | 8 | PC03 | EIC/EXTINT[3] |  |  | ADC1/AIN[5]
3 | 3 | C7 | 7 | E1 | 9 | PA02 | EIC/EXTINT[2] |  | ADC0/AIN[0] |  |  | DAC/VOUT[0]
4 | 4 | D6 | 8 | F2 | 10 | PA03 | EIC/EXTINT[3] | ANAREF/VREFA | ADC0/AIN[1] |  |  |  | X0/Y0
| 5 | D7 | 9 | F1 | 11 | PB04 | EIC/EXTINT[4] |  |  | ADC1/AIN[6] |  |  | X22/Y22
| 6 | D8 | 10 | G1 | 12 | PB05 | EIC/EXTINT[5] |  |  | ADC1/AIN[7] |  |  | X23/Y23
|  |  |  | G2 | 13 | PD00 | EIC/EXTINT[0] |  |  | ADC1/AIN[14]
|  |  |  | H1 | 16 | PD01 | EIC/EXTINT[1] |  |  | ADC1/AIN[15]
| 9 | E7 | 13 | H2 | 17 | PB06 | EIC/EXTINT[6] |  |  | ADC1/AIN[8] |  |  | X24/Y24 | N: CCL/IN[6]
| 10 | E6 | 14 | J1 | 18 | PB07 | EIC/EXTINT[7] |  |  | ADC1/AIN[9] |  |  | X25/Y25 | N: CCL/IN[7]
7 | 11 | F5 | 15 | J2 | 19 | PB08 | EIC/EXTINT[8] |  | ADC0/AIN[2] | ADC1/AIN[0] |  |  | X1/Y1 | D: SERCOM4/PAD[0]; E: TC4/WO[0]; N: CCL/IN[8]
8 | 12 | F8 | 16 | K1 | 20 | PB09 | EIC/EXTINT[9] |  | ADC0/AIN[3] | ADC1/AIN[1] |  |  | X2/Y2 | D: SERCOM4/PAD[1]; E: TC4/WO[1]; N: CCL/OUT[2]
9 | 13 | F7 | 17 | K2 | 21 | PA04 | EIC/EXTINT[4] | ANAREF/VREFB | ADC0/AIN[4] |  | AC/AIN[0] |  | X3/Y3 | D: SERCOM0/PAD[0]; E: TC0/WO[0]; N: CCL/IN[0]
10 | 14 | F6 | 18 | L1 | 22 | PA05 | EIC/EXTINT[5] |  | ADC0/AIN[5] |  | AC/AIN[1] | DAC/VOUT[1] |  | D: SERCOM0/PAD[1]; E: TC0/WO[1]; N: CCL/IN[1]
11 | 15 | G7 | 19 | L2 | 23 | PA06 | EIC/EXTINT[6] | ANAREF/VREFC | ADC0/AIN[6] |  | AC/AIN[2] |  | X4/Y4 | D: SERCOM0/PAD[2]; E: TC1/WO[0]; I: SDHC0/SDCD; N: CCL/IN[2]
12 | 16 | G8 | 20 | M1 | 24 | PA07 | EIC/EXTINT[7] |  | ADC0/AIN[7] |  | AC/AIN[3] |  | X5/Y5 | D: SERCOM0/PAD[3]; E: TC1/WO[1]; I: SDHC0/SDWP; N: CCL/OUT[0]
|  |  |  | N1 | 27 | PC04 | EIC/EXTINT[4] | [6 empty] | C: SERCOM6/PAD[0]; F: TCC0/WO[0]
|  |  | 21 | N2 | 28 | PC05 | EIC/EXTINT[5] | [6 empty] | C: SERCOM6/PAD[1]
|  |  | 22 | P1 | 29 | PC06 | EIC/EXTINT[6] | [6 empty] | C: SERCOM6/PAD[2]; I: SDHC0/SDCD
|  |  | 23 | P2 | 30 | PC07 | EIC/EXTINT[9] | [6 empty] | C: SERCOM6/PAD[3]; I: SDHC0/SDWP
13 | 17 | H8 | 26 | R1 | 33 | PA08 | EIC/NMI |  | ADC0/AIN[8] | ADC1/AIN[2] |  |  | X6/Y6 | SERCOM0/PAD[0] | SERCOM2/PAD[1] | TC0/WO[0] | TCC0/WO[0] | TCC1/WO[4] | QSPI/DATA[0] | SDHC0/SDCMD | I2S/MCK[0] |  |  |  | CCL/IN[3]
14 | 18 | G6 | 27 | P3 | 34 | PA09 | EIC/EXTINT[9] |  | ADC0/AIN[9] | ADC1/AIN[3] |  |  | X7/Y7 | SERCOM0/PAD[1] | SERCOM2/PAD[0] | TC0/WO[1] | TCC0/WO[1] | TCC1/WO[5] | QSPI/DATA[1] | SDHC0/SDDAT[0] | I2S/FS[0] |  |  |  | CCL/IN[4]
15 | 19 | H7 | 28 | R2 | 35 | PA10 | EIC/EXTINT[10] |  | ADC0/AIN[10] |  |  |  | X8/Y8 | SERCOM0/PAD[2] | SERCOM2/PAD[2] | TC1/WO[0] | TCC0/WO[2] | TCC1/WO[6] | QSPI/DATA[2] | SDHC0/SDDAT[1] | I2S/SCK[0] |  |  | GCLK/IO[4] | CCL/IN[5]
16 | 20 | G5 | 29 | P4 | 36 | PA11 | EIC/EXTINT[11] |  | ADC0/AIN[11] |  |  |  | X9/Y9 | SERCOM0/PAD[3] | SERCOM2/PAD[3] | TC1/WO[1] | TCC0/WO[3] | TCC1/WO[7] | QSPI/DATA[3] | SDHC0/SDDAT[2] | I2S/SDO |  |  | GCLK/IO[5] | CCL/OUT[1]
19 | 23 | H6 | 32 | R3 | 39 | PB10 | EIC/EXTINT[10] | [7 empty] | SERCOM4/PAD[2] | TC5/WO[0] | TCC0/WO[4] | TCC1/WO[0] | QSPI/SCK | SDHC0/SDDAT[3] | I2S/SDI |  |  | GCLK/IO[4] | CCL/IN[11]
20 | 24 | G4 | 33 | P5 | 40 | PB11 | EIC/EXTINT[11] | [7 empty] | SERCOM4/PAD[3] | TC5/WO[1] | TCC0/WO[5] | TCC1/WO[1] | QSPI/CS | SDHC0/SDCK | I2S/FS[1] |  |  | GCLK/IO[5] | CCL/OUT[1]
| 25 | H5 | 34 | R4 | 41 | PB12 | EIC/EXTINT[12] | [5 empty] | X26/Y26 | SERCOM4/PAD[0] |  | TC4/WO[0] | TCC3/WO[0] | TCC0/WO[0] | CAN1/TX | SDHC0/SDCD | I2S/SCK[1] |  |  | GCLK/IO[6]
| 26 | H4 | 35 | P6 | 42 | PB13 | EIC/EXTINT[13] | [5 empty] | X27/Y27 | SERCOM4/PAD[1] |  | TC4/WO[1] | TCC3/WO[1] | TCC0/WO[1] | CAN1/RX | SDHC0/SDWP | I2S/MCK[1] |  |  | GCLK/IO[7]
| 27 | G3 | 36 | R5 | 43 | PB14 | EIC/EXTINT[14] | [5 empty] | X28/Y28 | SERCOM4/PAD[2] |  | TC5/WO[0] | TCC4/WO[0] | TCC0/WO[2] | CAN1/TX |  |  | PCC/DATA[8] | GMAC/GMDC | GCLK/IO[0] | CCL/IN[9]
| 28 | H3 | 37 | P7 | 44 | PB15 | EIC/EXTINT[15] | [5 empty] | X29/Y29 | SERCOM4/PAD[3] |  | TC5/WO[1] | TCC4/WO[1] | TCC0/WO[3] | CAN1/RX |  |  | PCC/DATA[9] | GMAC/GMDIO | GCLK/IO[1] | CCL/IN[10]
|  |  |  | R6 | 47 | PD08 | EIC/EXTINT[3] | [6 empty] | C: SERCOM7/PAD[0]; D: SERCOM6/PAD[1]; F: TCC0/WO[1]
|  |  |  | P8 | 48 | PD09 | EIC/EXTINT[4] | [6 empty] | C: SERCOM7/PAD[1]; D: SERCOM6/PAD[0]; F: TCC0/WO[2]
|  |  |  | R7 | 49 | PD10 | EIC/EXTINT[5] | [6 empty] | C: SERCOM7/PAD[2]; D: SERCOM6/PAD[2]; F: TCC0/WO[3]
|  |  |  | P9 | 50 | PD11 | EIC/EXTINT[6] | [6 empty] | C: SERCOM7/PAD[3]; D: SERCOM6/PAD[3]; F: TCC0/WO[4]
|  |  |  | R8 | 51 | PD12 | EIC/EXTINT[7] | [6 empty] | F: TCC0/WO[5]
|  |  | 40 | P10 | 52 | PC10 | EIC/EXTINT[10] | [6 empty] | C: SERCOM6/PAD[2]; D: SERCOM7/PAD[2]; F: TCC0/WO[0]; G: TCC1/WO[4]
|  |  | 41 | R9 | 55 | PC11 | EIC/EXTINT[11] | [6 empty] | C: SERCOM6/PAD[3]; D: SERCOM7/PAD[3]; F: TCC0/WO[1]; G: TCC1/WO[5]; L: GMAC/GMDC
|  |  | 42 | R10 | 56 | PC12 | EIC/EXTINT[12] | [6 empty] | C: SERCOM7/PAD[0]; D: SERCOM6/PAD[1]; F: TCC0/WO[2]; G: TCC1/WO[6]; K: PCC/DATA[10]; L: GMAC/GMDIO
|  |  | 43 | P11 | 57 | PC13 | EIC/EXTINT[13] | [6 empty] | C: SERCOM7/PAD[1]; D: SERCOM6/PAD[0]; F: TCC0/WO[3]; G: TCC1/WO[7]; K: PCC/DATA[11]
|  |  | 44 | R11 | 58 | PC14 | EIC/EXTINT[14] | [6 empty] | C: SERCOM7/PAD[2]; D: SERCOM6/PAD[2]; F: TCC0/WO[4]; G: TCC1/WO[0]; K: PCC/DATA[12]; L: GMAC/GRX[3]
|  |  | 45 | P12 | 59 | PC15 | EIC/EXTINT[15] | [6 empty] | C: SERCOM7/PAD[3]; D: SERCOM6/PAD[3]; F: TCC0/WO[5]; G: TCC1/WO[1]; K: PCC/DATA[13]; L: GMAC/GRX[2]
21 | 29 | F2 | 46 | R12 | 60 | PA12 | EIC/EXTINT[12] | [6 empty] | SERCOM2/PAD[0] | SERCOM4/PAD[1] | TC2/WO[0] | TCC0/WO[6] | TCC1/WO[2] |  | SDHC0/SDCD |  | PCC/DEN1 | GMAC/GRX[1] | AC/CMP[0]
22 | 30 | G2 | 47 | P13 | 61 | PA13 | EIC/EXTINT[13] | [6 empty] | SERCOM2/PAD[1] | SERCOM4/PAD[0] | TC2/WO[1] | TCC0/WO[7] | TCC1/WO[3] |  | SDHC0/SDWP |  | PCC/DEN2 | GMAC/GRX[0] | AC/CMP[1]
23 | 31 | H1 | 48 | R13 | 62 | PA14 | EIC/EXTINT[14] | [6 empty] | SERCOM2/PAD[2] | SERCOM4/PAD[2] | TC3/WO[0] | TCC2/WO[0] | TCC1/WO[2] |  |  |  | PCC/CLK | GMAC/GTXCK | GCLK/IO[0] |  | XOSC0 XIN Crystal
24 | 32 | H2 | 49 | R14 | 63 | PA15 | EIC/EXTINT[15] | [6 empty] | C: SERCOM2/PAD[3]; D: SERCOM4/PAD[3]; E: TC3/WO[1]; F: TCC2/WO[1]; G: TCC1/WO[3]; L: GMAC/GRXER; M: GCLK/IO[1] | XOSC0 XOUT Crystal
25 | 35 | G1 | 52 | R15 | 66 | PA16 | EIC/EXTINT[0] | [5 empty] | X10/Y10 | SERCOM1/PAD[0] | SERCOM3/PAD[1] | TC2/WO[0] | TCC1/WO[0] | TCC0/WO[4] |  |  |  | PCC/DATA[0] | GMAC/GCRS | GCLK/IO[2] | CCL/IN[0]
26 | 36 | F1 | 53 | P14 | 67 | PA17 | EIC/EXTINT[1] | [5 empty] | X11/Y11 | SERCOM1/PAD[1] | SERCOM3/PAD[0] | TC2/WO[1] | TCC1/WO[1] | TCC0/WO[5] |  |  |  | PCC/DATA[1] | GMAC/GTXEN | GCLK/IO[3] | CCL/IN[1]
27 | 37 | E1 | 54 | P15 | 68 | PA18 | EIC/EXTINT[2] | [5 empty] | X12/Y12 | SERCOM1/PAD[2] | SERCOM3/PAD[2] | TC3/WO[0] | TCC1/WO[2] | TCC0/WO[6] |  |  |  | PCC/DATA[2] | GMAC/GTX[0] | AC/CMP[0] | CCL/IN[2]
28 | 38 | E2 | 55 | N14 | 69 | PA19 | EIC/EXTINT[3] | [5 empty] | X13/Y13 | SERCOM1/PAD[3] | SERCOM3/PAD[3] | TC3/WO[1] | TCC1/WO[3] | TCC0/WO[7] |  |  |  | PCC/DATA[3] | GMAC/GTX[1] | AC/CMP[1] | CCL/OUT[0]
|  |  | 56 | N15 | 70 | PC16 | EIC/EXTINT[0] | [6 empty] | C: SERCOM6/PAD[0]; D: SERCOM0/PAD[1]; F: TCC0/WO[0]; G: PDEC/QDI[0]; L: GMAC/GTX[2]
|  |  | 57 | M14 | 71 | PC17 | EIC/EXTINT[1] | [6 empty] | C: SERCOM6/PAD[1]; D: SERCOM0/PAD[0]; F: TCC0/WO[1]; G: PDEC/QDI[1]; L: GMAC/GTX[3]
|  |  | 58 | M15 | 72 | PC18 | EIC/EXTINT[2] | [6 empty] | C: SERCOM6/PAD[2]; D: SERCOM0/PAD[2]; F: TCC0/WO[2]; G: PDEC/QDI[2]; L: GMAC/GRXCK
|  |  | 59 | L14 | 73 | PC19 | EIC/EXTINT[3] | [6 empty] | C: SERCOM6/PAD[3]; D: SERCOM0/PAD[3]; F: TCC0/WO[3]; L: GMAC/GTXER
|  |  | 60 | L15 | 74 | PC20 | EIC/EXTINT[4] | [6 empty] | F: TCC0/WO[4]; I: SDHC1/SDCD; L: GMAC/GRXDV; N: CCL/IN[9]
|  |  | 61 | K14 | 75 | PC21 | EIC/EXTINT[5] | [6 empty] | F: TCC0/WO[5]; I: SDHC1/SDWP; L: GMAC/GCOL; N: CCL/IN[10]
|  |  |  | K15 | 76 | PC22 | EIC/EXTINT[6] | [6 empty] | C: SERCOM1/PAD[0]; D: SERCOM3/PAD[1]; F: TCC0/WO[6]; L: GMAC/GMDC
|  |  |  | J14 | 77 | PC23 | EIC/EXTINT[7] | [6 empty] | C: SERCOM1/PAD[1]; D: SERCOM3/PAD[0]; F: TCC0/WO[7]; L: GMAC/GMDIO
|  |  |  | J15 | 80 | PD20 | EIC/EXTINT[10] | [6 empty] | C: SERCOM1/PAD[2]; D: SERCOM3/PAD[2]; F: TCC1/WO[0]; I: SDHC1/SDCD
|  |  |  | H14 | 81 | PD21 | EIC/EXTINT[11] | [6 empty] | C: SERCOM1/PAD[3]; D: SERCOM3/PAD[3]; F: TCC1/WO[1]; I: SDHC1/SDWP
| 39 | D4 | 64 | H15 | 82 | PB16 | EIC/EXTINT[0] | [6 empty] | SERCOM5/PAD[0] |  | TC6/WO[0] | TCC3/WO[0] | TCC0/WO[4] |  | SDHC1/SDCD | I2S/SCK[0] |  |  | GCLK/IO[2] | CCL/IN[11]
| 40 | D1 | 65 | G15 | 83 | PB17 | EIC/EXTINT[1] | [6 empty] | SERCOM5/PAD[1] |  | TC6/WO[1] | TCC3/WO[1] | TCC0/WO[5] |  | SDHC1/SDWP | I2S/MCK[0] |  |  | GCLK/IO[3] | CCL/OUT[3]
|  |  | 66 | G14 | 84 | PB18 | EIC/EXTINT[2] | [6 empty] | C: SERCOM5/PAD[2]; D: SERCOM7/PAD[2]; F: TCC1/WO[0]; G: PDEC/QDI[0]; I: SDHC1/SDDAT[0]; M: GCLK/IO[4]
|  |  | 67 | F14 | 85 | PB19 | EIC/EXTINT[3] | [6 empty] | C: SERCOM5/PAD[3]; D: SERCOM7/PAD[3]; F: TCC1/WO[1]; G: PDEC/QDI[1]; I: SDHC1/SDDAT[1]; M: GCLK/IO[5]
|  |  | 68 | F14 | 86 | PB20 | EIC/EXTINT[4] | [6 empty] | C: SERCOM3/PAD[0]; D: SERCOM7/PAD[1]; F: TCC1/WO[2]; G: PDEC/QDI[2]; I: SDHC1/SDDAT[2]; M: GCLK/IO[6]
|  |  | 69 | E15 | 87 | PB21 | EIC/EXTINT[5] | [6 empty] | C: SERCOM3/PAD[1]; D: SERCOM7/PAD[0]; F: TCC1/WO[3]; I: SDHC1/SDDAT[3]; M: GCLK/IO[7]
29 | 41 | D2 | 70 | E14 | 88 | PA20 | EIC/EXTINT[4] | [5 empty] | X14/Y14 | SERCOM5/PAD[2] | SERCOM3/PAD[2] | TC7/WO[0] | TCC1/WO[4] | TCC0/WO[0] |  | SDHC1/SDCMD | I2S/FS[0] | PCC/DATA[4] | GMAC/GMDC
30 | 42 | D3 | 71 | D15 | 89 | PA21 | EIC/EXTINT[5] | [5 empty] | X15/Y15 | SERCOM5/PAD[3] | SERCOM3/PAD[3] | TC7/WO[1] | TCC1/WO[5] | TCC0/WO[1] |  | SDHC1/SDCK | I2S/SDO | PCC/DATA[5] | GMAC/GMDIO
31 | 43 | C1 | 72 | D14 | 92 | PA22 | EIC/EXTINT[6] | [5 empty] | X16/Y16 | SERCOM3/PAD[0] | SERCOM5/PAD[1] | TC4/WO[0] | TCC1/WO[6] | TCC0/WO[2] |  | CAN0/TX | I2S/SDI | PCC/DATA[6] |  |  | CCL/IN[6]
32 | 44 | C2 | 73 | C14 | 93 | PA23 | EIC/EXTINT[7] | [5 empty] | X17/Y17 | SERCOM3/PAD[1] | SERCOM5/PAD[0] | TC4/WO[1] | TCC1/WO[7] | TCC0/WO[3] | USB/SOF_1KHZ | CAN0/RX | I2S/FS[1] | PCC/DATA[7] |  |  | CCL/IN[7]
33 | 45 | B1 | 74 | C15 | 94 | PA24 | EIC/EXTINT[8] | [6 empty] | SERCOM3/PAD[2] | SERCOM5/PAD[2] | TC5/WO[0] | TCC2/WO[2] | PDEC/QDI[0] | USB/DM | CAN0/TX |  |  |  |  | CCL/IN[8]
34 | 46 | A1 | 75 | B15 | 95 | PA25 | EIC/EXTINT[9] | [6 empty] | C: SERCOM3/PAD[3]; D: SERCOM5/PAD[3]; E: TC5/WO[1]; G: PDEC/QDI[1]; H: USB/DP; I: CAN0/RX; N: CCL/OUT[2]
37 | 49 | A2 | 78 | A15 | 98 | PB22 | EIC/EXTINT[6] | [6 empty] | C: SERCOM1/PAD[2]; D: SERCOM5/PAD[2]; E: TC7/WO[0]; G: PDEC/QDI[2]; H: USB/SOF_1KHZ; M: GCLK/IO[0]; N: CCL/IN[0] | XOSC1 XIN Crystal
38 | 50 | A3 | 79 | C14 | 99 | PB23 | EIC/EXTINT[7] | [6 empty] | C: SERCOM1/PAD[3]; D: SERCOM5/PAD[3]; E: TC7/WO[1]; G: PDEC/QDI[0]; M: GCLK/IO[1]; N: CCL/OUT[0] | XOSC1 XOUT Crystal
|  |  | 80 | B14 | 100 | PB24 | EIC/EXTINT[8] | [6 empty] | C: SERCOM0/PAD[0]; D: SERCOM2/PAD[1]; G: PDEC/QDI[1]; M: AC/CMP[0]
|  |  | 81 | B13 | 101 | PB25 | EIC/EXTINT[9] | [6 empty] | C: SERCOM0/PAD[1]; D: SERCOM2/PAD[0]; G: PDEC/QDI[2]; M: AC/CMP[1]
|  |  |  | A13 | 102 | PB26 | EIC/EXTINT[12] | [6 empty] | C: SERCOM2/PAD[0]; D: SERCOM4/PAD[1]; F: TCC1/WO[2]
|  |  |  | B12 | 103 | PB27 | EIC/EXTINT[13] | [6 empty] | C: SERCOM2/PAD[1]; D: SERCOM4/PAD[0]; F: TCC1/WO[3]
|  |  |  | A12 | 104 | PB28 | EIC/EXTINT[14] | [6 empty] | C: SERCOM2/PAD[2]; D: SERCOM4/PAD[2]; F: TCC1/WO[4]; J: I2S/SCK[1]
|  |  |  | B11 | 105 | PB29 | EIC/EXTINT[15] | [6 empty] | C: SERCOM2/PAD[3]; D: SERCOM4/PAD[3]; F: TCC1/WO[5]; J: I2S/MCK[1]
|  |  | 82 | A11 | 108 | PC24 | EIC/EXTINT[8] | [6 empty] | C: SERCOM0/PAD[2]; D: SERCOM2/PAD[2]; H: CORTEX_CM4/TRACE_DATA[3]
|  |  | 83 | B10 | 109 | PC25 | EIC/EXTINT[9] | [6 empty] | C: SERCOM0/PAD[3]; D: SERCOM2/PAD[3]; H: CORTEX_CM4/TRACE_DATA[2]
|  |  | 84 | A10 | 110 | PC26 | EIC/EXTINT[10] | [6 empty] | H: CORTEX_CM4/TRACE_DATA[1]
|  |  | 85 | A9 | 111 | PC27 | EIC/EXTINT[11] | [6 empty] | C: SERCOM1/PAD[0]; H: CORTEX_CM4/TRACE_CLK; M: CORTEX_M4/SWO; N: CCL/IN[4]
|  |  | 86 | B9 | 112 | PC28 | EIC/EXTINT[12] | [6 empty] | C: SERCOM1/PAD[1]; H: CORTEX_CM4/TRACE_DATA[0]; N: CCL/IN[5]
39 | 51 | B3 | 87 | B8 | 113 | PA27 | EIC/EXTINT[11] | [5 empty] | X18/Y18 | M: GCLK/IO[1]
45 | 57 | C5 | 93 | B7 | 119 | PA30 | EIC/EXTINT[14] | [5 empty] | X19/Y19 | C: SERCOM7/PAD[2]; D: SERCOM1/PAD[2]; E: TC6/WO[0]; F: TCC2/WO[0]; H: CORTEX_CM4/SWCLK; M: GCLK/IO[0]; N: CCL/IN[3]
46 | 58 | D5 | 94 | B6 | 120 | PA31 | EIC/EXTINT[15] | [6 empty] | C: SERCOM7/PAD[3]; D: SERCOM1/PAD[3]; E: TC6/WO[1]; F: TCC2/WO[1]; H: CORTEX_CM4/SWDIO; N: CCL/OUT[1]
| 59 | A6 | 95 | A5 | 121 | PB30 | EIC/EXTINT[14] | [6 empty] | C: SERCOM7/PAD[0]; D: SERCOM5/PAD[1]; E: TC0/WO[0]; F: TCC4/WO[0]; G: TCC0/WO[6]; H: CORTEX_CM4/SWO
| 60 | B6 | 96 | B5 | 122 | PB31 | EIC/EXTINT[15] | [6 empty] | C: SERCOM7/PAD[1]; D: SERCOM5/PAD[0]; E: TC0/WO[1]; F: TCC4/WO[1]; G: TCC0/WO[7]
|  |  |  | A4 | 123 | PC30 | EIC/EXTINT[14] |  |  | ADC1/AIN[12]
|  |  |  | B4 | 124 | PC31 | EIC/EXTINT[15] |  |  | ADC1/AIN[13]
| 61 | A7 | 97 | A3 | 125 | PB00 | EIC/EXTINT[0] |  | ADC0/AIN[12] |  |  |  | X30/Y30 | D: SERCOM5/PAD[2]; E: TC7/WO[0]; N: CCL/IN[1]
| 62 | B7 | 98 | B3 | 126 | PB01 | EIC/EXTINT[1] |  | ADC0/AIN[13] |  |  |  | X31/Y31 | D: SERCOM5/PAD[3]; E: TC7/WO[1]; N: CCL/IN[2]
47 | 63 | A8 | 99 | A2 | 127 | PB02 | EIC/EXTINT[2] |  | ADC0/AIN[14] |  |  |  | X20/Y20 | D: SERCOM5/PAD[0]; E: TC6/WO[0]; F: TCC2/WO[2]; N: CCL/OUT[0]
48 | 64 | C6 | 100 | B2 | 128 | PB03 | EIC/EXTINT[3] |  | ADC0/AIN[15] |  |  |  | X21/Y21 | D: SERCOM5/PAD[1]; E: TC6/WO[0]

## 48
|  | EIC | ANAREF | ADC0 | ADC1 | AC | DAC | PTC | SERCOM | SERCOM | TC | TCC | TCC,PDEC | QSPI,CAN1,USB,CORTEX_M4 | SDHC,CAN0 | I2S | PCC | GMAC | GCLK,AC | CCL
48 | PORT | A | B | [5 empty] | C | D | E | F | G | H | I | J | K | L | M | N | Alternate Pin Definitions
1 | PA00 | EIC/EXTINT[0] | [6 empty] | D: SERCOM1/PAD[0]; E: TC2/WO[0] | XIN32K External Crystal
2 | PA01 | EIC/EXTINT[1] | [6 empty] | D: SERCOM1/PAD[1]; E: TC2/WO[1] | XOUT32K External Crystal
3 | PA02 | EIC/EXTINT[2] |  | ADC0/AIN[0] |  |  | DAC/VOUT[0]
4 | PA03 | EIC/EXTINT[3] | ANAREF/VREFA | ADC0/AIN[1] |  |  |  | X0/Y0
7 | PB08 | EIC/EXTINT[8] |  | ADC0/AIN[2] | ADC1/AIN[0] |  |  | X1/Y1 | D: SERCOM4/PAD[0]; E: TC4/WO[0]; N: CCL/IN[8]
8 | PB09 | EIC/EXTINT[9] |  | ADC0/AIN[3] | ADC1/AIN[1] |  |  | X2/Y2 | D: SERCOM4/PAD[1]; E: TC4/WO[1]; N: CCL/OUT[2]
9 | PA04 | EIC/EXTINT[4] | ANAREF/VREFB | ADC0/AIN[4] |  | AC/AIN[0] |  | X3/Y3 | D: SERCOM0/PAD[0]; E: TC0/WO[0]; N: CCL/IN[0]
10 | PA05 | EIC/EXTINT[5] |  | ADC0/AIN[5] |  | AC/AIN[1] | DAC/VOUT[1] |  | D: SERCOM0/PAD[1]; E: TC0/WO[1]; N: CCL/IN[1]
11 | PA06 | EIC/EXTINT[6] | ANAREF/VREFC | ADC0/AIN[6] |  | AC/AIN[2] |  | X4/Y4 | D: SERCOM0/PAD[2]; E: TC1/WO[0]; I: SDHC0/SDCD; N: CCL/IN[2]
12 | PA07 | EIC/EXTINT[7] |  | ADC0/AIN[7] |  | AC/AIN[3] |  | X5/Y5 | D: SERCOM0/PAD[3]; E: TC1/WO[1]; I: SDHC0/SDWP; N: CCL/OUT[0]
13 | PA08 | EIC/NMI |  | ADC0/AIN[8] | ADC1/AIN[2] |  |  | X6/Y6 | SERCOM0/PAD[0] | SERCOM2/PAD[1] | TC0/WO[0] | TCC0/WO[0] | TCC1/WO[4] | QSPI/DATA[0] | SDHC0/SDCMD | I2S/MCK[0] |  |  |  | CCL/IN[3]
14 | PA09 | EIC/EXTINT[9] |  | ADC0/AIN[9] | ADC1/AIN[3] |  |  | X7/Y7 | SERCOM0/PAD[1] | SERCOM2/PAD[0] | TC0/WO[1] | TCC0/WO[1] | TCC1/WO[5] | QSPI/DATA[1] | SDHC0/SDDAT[0] | I2S/FS[0] |  |  |  | CCL/IN[4]
15 | PA10 | EIC/EXTINT[10] |  | ADC0/AIN[10] |  |  |  | X8/Y8 | SERCOM0/PAD[2] | SERCOM2/PAD[2] | TC1/WO[0] | TCC0/WO[2] | TCC1/WO[6] | QSPI/DATA[2] | SDHC0/SDDAT[1] | I2S/SCK[0] |  |  | GCLK/IO[4] | CCL/IN[5]
16 | PA11 | EIC/EXTINT[11] |  | ADC0/AIN[11] |  |  |  | X9/Y9 | SERCOM0/PAD[3] | SERCOM2/PAD[3] | TC1/WO[1] | TCC0/WO[3] | TCC1/WO[7] | QSPI/DATA[3] | SDHC0/SDDAT[2] | I2S/SDO |  |  | GCLK/IO[5] | CCL/OUT[1]
19 | PB10 | EIC/EXTINT[10] | [7 empty] | SERCOM4/PAD[2] | TC5/WO[0] | TCC0/WO[4] | TCC1/WO[0] | QSPI/SCK | SDHC0/SDDAT[3] | I2S/SDI |  |  | GCLK/IO[4] | CCL/IN[11]
20 | PB11 | EIC/EXTINT[11] | [7 empty] | SERCOM4/PAD[3] | TC5/WO[1] | TCC0/WO[5] | TCC1/WO[1] | QSPI/CS | SDHC0/SDCK | I2S/FS[1] |  |  | GCLK/IO[5] | CCL/OUT[1]
21 | PA12 | EIC/EXTINT[12] | [6 empty] | SERCOM2/PAD[0] | SERCOM4/PAD[1] | TC2/WO[0] | TCC0/WO[6] | TCC1/WO[2] |  | SDHC0/SDCD |  | PCC/DEN1 | GMAC/GRX[1] | AC/CMP[0]
22 | PA13 | EIC/EXTINT[13] | [6 empty] | SERCOM2/PAD[1] | SERCOM4/PAD[0] | TC2/WO[1] | TCC0/WO[7] | TCC1/WO[3] |  | SDHC0/SDWP |  | PCC/DEN2 | GMAC/GRX[0] | AC/CMP[1]
23 | PA14 | EIC/EXTINT[14] | [6 empty] | SERCOM2/PAD[2] | SERCOM4/PAD[2] | TC3/WO[0] | TCC2/WO[0] | TCC1/WO[2] |  |  |  | PCC/CLK | GMAC/GTXCK | GCLK/IO[0] |  | XOSC0 XIN Crystal
24 | PA15 | EIC/EXTINT[15] | [6 empty] | C: SERCOM2/PAD[3]; D: SERCOM4/PAD[3]; E: TC3/WO[1]; F: TCC2/WO[1]; G: TCC1/WO[3]; L: GMAC/GRXER; M: GCLK/IO[1] | XOSC0 XOUT Crystal
25 | PA16 | EIC/EXTINT[0] | [5 empty] | X10/Y10 | SERCOM1/PAD[0] | SERCOM3/PAD[1] | TC2/WO[0] | TCC1/WO[0] | TCC0/WO[4] |  |  |  | PCC/DATA[0] | GMAC/GCRS | GCLK/IO[2] | CCL/IN[0]
26 | PA17 | EIC/EXTINT[1] | [5 empty] | X11/Y11 | SERCOM1/PAD[1] | SERCOM3/PAD[0] | TC2/WO[1] | TCC1/WO[1] | TCC0/WO[5] |  |  |  | PCC/DATA[1] | GMAC/GTXEN | GCLK/IO[3] | CCL/IN[1]
27 | PA18 | EIC/EXTINT[2] | [5 empty] | X12/Y12 | SERCOM1/PAD[2] | SERCOM3/PAD[2] | TC3/WO[0] | TCC1/WO[2] | TCC0/WO[6] |  |  |  | PCC/DATA[2] | GMAC/GTX[0] | AC/CMP[0] | CCL/IN[2]
28 | PA19 | EIC/EXTINT[3] | [5 empty] | X13/Y13 | SERCOM1/PAD[3] | SERCOM3/PAD[3] | TC3/WO[1] | TCC1/WO[3] | TCC0/WO[7] |  |  |  | PCC/DATA[3] | GMAC/GTX[1] | AC/CMP[1] | CCL/OUT[0]
29 | PA20 | EIC/EXTINT[4] | [5 empty] | X14/Y14 | SERCOM5/PAD[2] | SERCOM3/PAD[2] | TC7/WO[0] | TCC1/WO[4] | TCC0/WO[0] |  | SDHC1/SDCMD | I2S/FS[0] | PCC/DATA[4] | GMAC/GMDC
30 | PA21 | EIC/EXTINT[5] | [5 empty] | X15/Y15 | SERCOM5/PAD[3] | SERCOM3/PAD[3] | TC7/WO[1] | TCC1/WO[5] | TCC0/WO[1] |  | SDHC1/SDCK | I2S/SDO | PCC/DATA[5] | GMAC/GMDIO
31 | PA22 | EIC/EXTINT[6] | [5 empty] | X16/Y16 | SERCOM3/PAD[0] | SERCOM5/PAD[1] | TC4/WO[0] | TCC1/WO[6] | TCC0/WO[2] |  | CAN0/TX | I2S/SDI | PCC/DATA[6] |  |  | CCL/IN[6]
32 | PA23 | EIC/EXTINT[7] | [5 empty] | X17/Y17 | SERCOM3/PAD[1] | SERCOM5/PAD[0] | TC4/WO[1] | TCC1/WO[7] | TCC0/WO[3] | USB/SOF_1KHZ | CAN0/RX | I2S/FS[1] | PCC/DATA[7] |  |  | CCL/IN[7]
33 | PA24 | EIC/EXTINT[8] | [6 empty] | SERCOM3/PAD[2] | SERCOM5/PAD[2] | TC5/WO[0] | TCC2/WO[2] | PDEC/QDI[0] | USB/DM | CAN0/TX |  |  |  |  | CCL/IN[8]
34 | PA25 | EIC/EXTINT[9] | [6 empty] | C: SERCOM3/PAD[3]; D: SERCOM5/PAD[3]; E: TC5/WO[1]; G: PDEC/QDI[1]; H: USB/DP; I: CAN0/RX; N: CCL/OUT[2]
37 | PB22 | EIC/EXTINT[6] | [6 empty] | C: SERCOM1/PAD[2]; D: SERCOM5/PAD[2]; E: TC7/WO[0]; G: PDEC/QDI[2]; H: USB/SOF_1KHZ; M: GCLK/IO[0]; N: CCL/IN[0] | XOSC1 XIN Crystal
38 | PB23 | EIC/EXTINT[7] | [6 empty] | C: SERCOM1/PAD[3]; D: SERCOM5/PAD[3]; E: TC7/WO[1]; G: PDEC/QDI[0]; M: GCLK/IO[1]; N: CCL/OUT[0] | XOSC1 XOUT Crystal
39 | PA27 | EIC/EXTINT[11] | [5 empty] | X18/Y18 | M: GCLK/IO[1]
45 | PA30 | EIC/EXTINT[14] | [5 empty] | X19/Y19 | C: SERCOM7/PAD[2]; D: SERCOM1/PAD[2]; E: TC6/WO[0]; F: TCC2/WO[0]; H: CORTEX_CM4/SWCLK; M: GCLK/IO[0]; N: CCL/IN[3]
46 | PA31 | EIC/EXTINT[15] | [6 empty] | C: SERCOM7/PAD[3]; D: SERCOM1/PAD[3]; E: TC6/WO[1]; F: TCC2/WO[1]; H: CORTEX_CM4/SWDIO; N: CCL/OUT[1]
47 | PB02 | EIC/EXTINT[2] |  | ADC0/AIN[14] |  |  |  | X20/Y20 | D: SERCOM5/PAD[0]; E: TC6/WO[0]; F: TCC2/WO[2]; N: CCL/OUT[0]

## 64
|  |  | EIC | ANAREF | ADC0 | ADC1 | AC | DAC | PTC | SERCOM | SERCOM | TC | TCC | TCC,PDEC | QSPI,CAN1,USB,CORTEX_M4 | SDHC,CAN0 | I2S | PCC | GMAC | GCLK,AC | CCL
64 | 64 | PORT | A | B | [5 empty] | C | D | E | F | G | H | I | J | K | L | M | N | Alternate Pin Definitions
1 | B8 | PA00 | EIC/EXTINT[0] | [6 empty] | D: SERCOM1/PAD[0]; E: TC2/WO[0] | XIN32K External Crystal
2 | C8 | PA01 | EIC/EXTINT[1] | [6 empty] | D: SERCOM1/PAD[1]; E: TC2/WO[1] | XOUT32K External Crystal
3 | C7 | PA02 | EIC/EXTINT[2] |  | ADC0/AIN[0] |  |  | DAC/VOUT[0]
4 | D6 | PA03 | EIC/EXTINT[3] | ANAREF/VREFA | ADC0/AIN[1] |  |  |  | X0/Y0
5 | D7 | PB04 | EIC/EXTINT[4] |  |  | ADC1/AIN[6] |  |  | X22/Y22
6 | D8 | PB05 | EIC/EXTINT[5] |  |  | ADC1/AIN[7] |  |  | X23/Y23
9 | E7 | PB06 | EIC/EXTINT[6] |  |  | ADC1/AIN[8] |  |  | X24/Y24 | N: CCL/IN[6]
10 | E6 | PB07 | EIC/EXTINT[7] |  |  | ADC1/AIN[9] |  |  | X25/Y25 | N: CCL/IN[7]
11 | F5 | PB08 | EIC/EXTINT[8] |  | ADC0/AIN[2] | ADC1/AIN[0] |  |  | X1/Y1 | D: SERCOM4/PAD[0]; E: TC4/WO[0]; N: CCL/IN[8]
12 | F8 | PB09 | EIC/EXTINT[9] |  | ADC0/AIN[3] | ADC1/AIN[1] |  |  | X2/Y2 | D: SERCOM4/PAD[1]; E: TC4/WO[1]; N: CCL/OUT[2]
13 | F7 | PA04 | EIC/EXTINT[4] | ANAREF/VREFB | ADC0/AIN[4] |  | AC/AIN[0] |  | X3/Y3 | D: SERCOM0/PAD[0]; E: TC0/WO[0]; N: CCL/IN[0]
14 | F6 | PA05 | EIC/EXTINT[5] |  | ADC0/AIN[5] |  | AC/AIN[1] | DAC/VOUT[1] |  | D: SERCOM0/PAD[1]; E: TC0/WO[1]; N: CCL/IN[1]
15 | G7 | PA06 | EIC/EXTINT[6] | ANAREF/VREFC | ADC0/AIN[6] |  | AC/AIN[2] |  | X4/Y4 | D: SERCOM0/PAD[2]; E: TC1/WO[0]; I: SDHC0/SDCD; N: CCL/IN[2]
16 | G8 | PA07 | EIC/EXTINT[7] |  | ADC0/AIN[7] |  | AC/AIN[3] |  | X5/Y5 | D: SERCOM0/PAD[3]; E: TC1/WO[1]; I: SDHC0/SDWP; N: CCL/OUT[0]
17 | H8 | PA08 | EIC/NMI |  | ADC0/AIN[8] | ADC1/AIN[2] |  |  | X6/Y6 | SERCOM0/PAD[0] | SERCOM2/PAD[1] | TC0/WO[0] | TCC0/WO[0] | TCC1/WO[4] | QSPI/DATA[0] | SDHC0/SDCMD | I2S/MCK[0] |  |  |  | CCL/IN[3]
18 | G6 | PA09 | EIC/EXTINT[9] |  | ADC0/AIN[9] | ADC1/AIN[3] |  |  | X7/Y7 | SERCOM0/PAD[1] | SERCOM2/PAD[0] | TC0/WO[1] | TCC0/WO[1] | TCC1/WO[5] | QSPI/DATA[1] | SDHC0/SDDAT[0] | I2S/FS[0] |  |  |  | CCL/IN[4]
19 | H7 | PA10 | EIC/EXTINT[10] |  | ADC0/AIN[10] |  |  |  | X8/Y8 | SERCOM0/PAD[2] | SERCOM2/PAD[2] | TC1/WO[0] | TCC0/WO[2] | TCC1/WO[6] | QSPI/DATA[2] | SDHC0/SDDAT[1] | I2S/SCK[0] |  |  | GCLK/IO[4] | CCL/IN[5]
20 | G5 | PA11 | EIC/EXTINT[11] |  | ADC0/AIN[11] |  |  |  | X9/Y9 | SERCOM0/PAD[3] | SERCOM2/PAD[3] | TC1/WO[1] | TCC0/WO[3] | TCC1/WO[7] | QSPI/DATA[3] | SDHC0/SDDAT[2] | I2S/SDO |  |  | GCLK/IO[5] | CCL/OUT[1]
23 | H6 | PB10 | EIC/EXTINT[10] | [7 empty] | SERCOM4/PAD[2] | TC5/WO[0] | TCC0/WO[4] | TCC1/WO[0] | QSPI/SCK | SDHC0/SDDAT[3] | I2S/SDI |  |  | GCLK/IO[4] | CCL/IN[11]
24 | G4 | PB11 | EIC/EXTINT[11] | [7 empty] | SERCOM4/PAD[3] | TC5/WO[1] | TCC0/WO[5] | TCC1/WO[1] | QSPI/CS | SDHC0/SDCK | I2S/FS[1] |  |  | GCLK/IO[5] | CCL/OUT[1]
25 | H5 | PB12 | EIC/EXTINT[12] | [5 empty] | X26/Y26 | SERCOM4/PAD[0] |  | TC4/WO[0] | TCC3/WO[0] | TCC0/WO[0] | CAN1/TX | SDHC0/SDCD | I2S/SCK[1] |  |  | GCLK/IO[6]
26 | H4 | PB13 | EIC/EXTINT[13] | [5 empty] | X27/Y27 | SERCOM4/PAD[1] |  | TC4/WO[1] | TCC3/WO[1] | TCC0/WO[1] | CAN1/RX | SDHC0/SDWP | I2S/MCK[1] |  |  | GCLK/IO[7]
27 | G3 | PB14 | EIC/EXTINT[14] | [5 empty] | X28/Y28 | SERCOM4/PAD[2] |  | TC5/WO[0] | TCC4/WO[0] | TCC0/WO[2] | CAN1/TX |  |  | PCC/DATA[8] | GMAC/GMDC | GCLK/IO[0] | CCL/IN[9]
28 | H3 | PB15 | EIC/EXTINT[15] | [5 empty] | X29/Y29 | SERCOM4/PAD[3] |  | TC5/WO[1] | TCC4/WO[1] | TCC0/WO[3] | CAN1/RX |  |  | PCC/DATA[9] | GMAC/GMDIO | GCLK/IO[1] | CCL/IN[10]
29 | F2 | PA12 | EIC/EXTINT[12] | [6 empty] | SERCOM2/PAD[0] | SERCOM4/PAD[1] | TC2/WO[0] | TCC0/WO[6] | TCC1/WO[2] |  | SDHC0/SDCD |  | PCC/DEN1 | GMAC/GRX[1] | AC/CMP[0]
30 | G2 | PA13 | EIC/EXTINT[13] | [6 empty] | SERCOM2/PAD[1] | SERCOM4/PAD[0] | TC2/WO[1] | TCC0/WO[7] | TCC1/WO[3] |  | SDHC0/SDWP |  | PCC/DEN2 | GMAC/GRX[0] | AC/CMP[1]
31 | H1 | PA14 | EIC/EXTINT[14] | [6 empty] | SERCOM2/PAD[2] | SERCOM4/PAD[2] | TC3/WO[0] | TCC2/WO[0] | TCC1/WO[2] |  |  |  | PCC/CLK | GMAC/GTXCK | GCLK/IO[0] |  | XOSC0 XIN Crystal
32 | H2 | PA15 | EIC/EXTINT[15] | [6 empty] | C: SERCOM2/PAD[3]; D: SERCOM4/PAD[3]; E: TC3/WO[1]; F: TCC2/WO[1]; G: TCC1/WO[3]; L: GMAC/GRXER; M: GCLK/IO[1] | XOSC0 XOUT Crystal
35 | G1 | PA16 | EIC/EXTINT[0] | [5 empty] | X10/Y10 | SERCOM1/PAD[0] | SERCOM3/PAD[1] | TC2/WO[0] | TCC1/WO[0] | TCC0/WO[4] |  |  |  | PCC/DATA[0] | GMAC/GCRS | GCLK/IO[2] | CCL/IN[0]
36 | F1 | PA17 | EIC/EXTINT[1] | [5 empty] | X11/Y11 | SERCOM1/PAD[1] | SERCOM3/PAD[0] | TC2/WO[1] | TCC1/WO[1] | TCC0/WO[5] |  |  |  | PCC/DATA[1] | GMAC/GTXEN | GCLK/IO[3] | CCL/IN[1]
37 | E1 | PA18 | EIC/EXTINT[2] | [5 empty] | X12/Y12 | SERCOM1/PAD[2] | SERCOM3/PAD[2] | TC3/WO[0] | TCC1/WO[2] | TCC0/WO[6] |  |  |  | PCC/DATA[2] | GMAC/GTX[0] | AC/CMP[0] | CCL/IN[2]
38 | E2 | PA19 | EIC/EXTINT[3] | [5 empty] | X13/Y13 | SERCOM1/PAD[3] | SERCOM3/PAD[3] | TC3/WO[1] | TCC1/WO[3] | TCC0/WO[7] |  |  |  | PCC/DATA[3] | GMAC/GTX[1] | AC/CMP[1] | CCL/OUT[0]
39 | D4 | PB16 | EIC/EXTINT[0] | [6 empty] | SERCOM5/PAD[0] |  | TC6/WO[0] | TCC3/WO[0] | TCC0/WO[4] |  | SDHC1/SDCD | I2S/SCK[0] |  |  | GCLK/IO[2] | CCL/IN[11]
40 | D1 | PB17 | EIC/EXTINT[1] | [6 empty] | SERCOM5/PAD[1] |  | TC6/WO[1] | TCC3/WO[1] | TCC0/WO[5] |  | SDHC1/SDWP | I2S/MCK[0] |  |  | GCLK/IO[3] | CCL/OUT[3]
41 | D2 | PA20 | EIC/EXTINT[4] | [5 empty] | X14/Y14 | SERCOM5/PAD[2] | SERCOM3/PAD[2] | TC7/WO[0] | TCC1/WO[4] | TCC0/WO[0] |  | SDHC1/SDCMD | I2S/FS[0] | PCC/DATA[4] | GMAC/GMDC
42 | D3 | PA21 | EIC/EXTINT[5] | [5 empty] | X15/Y15 | SERCOM5/PAD[3] | SERCOM3/PAD[3] | TC7/WO[1] | TCC1/WO[5] | TCC0/WO[1] |  | SDHC1/SDCK | I2S/SDO | PCC/DATA[5] | GMAC/GMDIO
43 | C1 | PA22 | EIC/EXTINT[6] | [5 empty] | X16/Y16 | SERCOM3/PAD[0] | SERCOM5/PAD[1] | TC4/WO[0] | TCC1/WO[6] | TCC0/WO[2] |  | CAN0/TX | I2S/SDI | PCC/DATA[6] |  |  | CCL/IN[6]
44 | C2 | PA23 | EIC/EXTINT[7] | [5 empty] | X17/Y17 | SERCOM3/PAD[1] | SERCOM5/PAD[0] | TC4/WO[1] | TCC1/WO[7] | TCC0/WO[3] | USB/SOF_1KHZ | CAN0/RX | I2S/FS[1] | PCC/DATA[7] |  |  | CCL/IN[7]
45 | B1 | PA24 | EIC/EXTINT[8] | [6 empty] | SERCOM3/PAD[2] | SERCOM5/PAD[2] | TC5/WO[0] | TCC2/WO[2] | PDEC/QDI[0] | USB/DM | CAN0/TX |  |  |  |  | CCL/IN[8]
46 | A1 | PA25 | EIC/EXTINT[9] | [6 empty] | C: SERCOM3/PAD[3]; D: SERCOM5/PAD[3]; E: TC5/WO[1]; G: PDEC/QDI[1]; H: USB/DP; I: CAN0/RX; N: CCL/OUT[2]
49 | A2 | PB22 | EIC/EXTINT[6] | [6 empty] | C: SERCOM1/PAD[2]; D: SERCOM5/PAD[2]; E: TC7/WO[0]; G: PDEC/QDI[2]; H: USB/SOF_1KHZ; M: GCLK/IO[0]; N: CCL/IN[0] | XOSC1 XIN Crystal
50 | A3 | PB23 | EIC/EXTINT[7] | [6 empty] | C: SERCOM1/PAD[3]; D: SERCOM5/PAD[3]; E: TC7/WO[1]; G: PDEC/QDI[0]; M: GCLK/IO[1]; N: CCL/OUT[0] | XOSC1 XOUT Crystal
51 | B3 | PA27 | EIC/EXTINT[11] | [5 empty] | X18/Y18 | M: GCLK/IO[1]
57 | C5 | PA30 | EIC/EXTINT[14] | [5 empty] | X19/Y19 | C: SERCOM7/PAD[2]; D: SERCOM1/PAD[2]; E: TC6/WO[0]; F: TCC2/WO[0]; H: CORTEX_CM4/SWCLK; M: GCLK/IO[0]; N: CCL/IN[3]
58 | D5 | PA31 | EIC/EXTINT[15] | [6 empty] | C: SERCOM7/PAD[3]; D: SERCOM1/PAD[3]; E: TC6/WO[1]; F: TCC2/WO[1]; H: CORTEX_CM4/SWDIO; N: CCL/OUT[1]
59 | A6 | PB30 | EIC/EXTINT[14] | [6 empty] | C: SERCOM7/PAD[0]; D: SERCOM5/PAD[1]; E: TC0/WO[0]; F: TCC4/WO[0]; G: TCC0/WO[6]; H: CORTEX_CM4/SWO
60 | B6 | PB31 | EIC/EXTINT[15] | [6 empty] | C: SERCOM7/PAD[1]; D: SERCOM5/PAD[0]; E: TC0/WO[1]; F: TCC4/WO[1]; G: TCC0/WO[7]
61 | A7 | PB00 | EIC/EXTINT[0] |  | ADC0/AIN[12] |  |  |  | X30/Y30 | D: SERCOM5/PAD[2]; E: TC7/WO[0]; N: CCL/IN[1]
62 | B7 | PB01 | EIC/EXTINT[1] |  | ADC0/AIN[13] |  |  |  | X31/Y31 | D: SERCOM5/PAD[3]; E: TC7/WO[1]; N: CCL/IN[2]
63 | A8 | PB02 | EIC/EXTINT[2] |  | ADC0/AIN[14] |  |  |  | X20/Y20 | D: SERCOM5/PAD[0]; E: TC6/WO[0]; F: TCC2/WO[2]; N: CCL/OUT[0]
64 | C6 | PB03 | EIC/EXTINT[3] |  | ADC0/AIN[15] |  |  |  | X21/Y21 | D: SERCOM5/PAD[1]; E: TC6/WO[0]

## 100
|  | EIC | ANAREF | ADC0 | ADC1 | AC | DAC | PTC | SERCOM | SERCOM | TC | TCC | TCC,PDEC | QSPI,CAN1,USB,CORTEX_M4 | SDHC,CAN0 | I2S | PCC | GMAC | GCLK,AC | CCL
100 | PORT | A | B | [5 empty] | C | D | E | F | G | H | I | J | K | L | M | N | Alternate Pin Definitions
1 | PA00 | EIC/EXTINT[0] | [6 empty] | D: SERCOM1/PAD[0]; E: TC2/WO[0] | XIN32K External Crystal
2 | PA01 | EIC/EXTINT[1] | [6 empty] | D: SERCOM1/PAD[1]; E: TC2/WO[1] | XOUT32K External Crystal
4 | PC01 | EIC/EXTINT[1] |  |  | ADC1/AIN[11]
5 | PC02 | EIC/EXTINT[2] |  |  | ADC1/AIN[4]
6 | PC03 | EIC/EXTINT[3] |  |  | ADC1/AIN[5]
7 | PA02 | EIC/EXTINT[2] |  | ADC0/AIN[0] |  |  | DAC/VOUT[0]
8 | PA03 | EIC/EXTINT[3] | ANAREF/VREFA | ADC0/AIN[1] |  |  |  | X0/Y0
9 | PB04 | EIC/EXTINT[4] |  |  | ADC1/AIN[6] |  |  | X22/Y22
10 | PB05 | EIC/EXTINT[5] |  |  | ADC1/AIN[7] |  |  | X23/Y23
13 | PB06 | EIC/EXTINT[6] |  |  | ADC1/AIN[8] |  |  | X24/Y24 | N: CCL/IN[6]
14 | PB07 | EIC/EXTINT[7] |  |  | ADC1/AIN[9] |  |  | X25/Y25 | N: CCL/IN[7]
15 | PB08 | EIC/EXTINT[8] |  | ADC0/AIN[2] | ADC1/AIN[0] |  |  | X1/Y1 | D: SERCOM4/PAD[0]; E: TC4/WO[0]; N: CCL/IN[8]
16 | PB09 | EIC/EXTINT[9] |  | ADC0/AIN[3] | ADC1/AIN[1] |  |  | X2/Y2 | D: SERCOM4/PAD[1]; E: TC4/WO[1]; N: CCL/OUT[2]
17 | PA04 | EIC/EXTINT[4] | ANAREF/VREFB | ADC0/AIN[4] |  | AC/AIN[0] |  | X3/Y3 | D: SERCOM0/PAD[0]; E: TC0/WO[0]; N: CCL/IN[0]
18 | PA05 | EIC/EXTINT[5] |  | ADC0/AIN[5] |  | AC/AIN[1] | DAC/VOUT[1] |  | D: SERCOM0/PAD[1]; E: TC0/WO[1]; N: CCL/IN[1]
19 | PA06 | EIC/EXTINT[6] | ANAREF/VREFC | ADC0/AIN[6] |  | AC/AIN[2] |  | X4/Y4 | D: SERCOM0/PAD[2]; E: TC1/WO[0]; I: SDHC0/SDCD; N: CCL/IN[2]
20 | PA07 | EIC/EXTINT[7] |  | ADC0/AIN[7] |  | AC/AIN[3] |  | X5/Y5 | D: SERCOM0/PAD[3]; E: TC1/WO[1]; I: SDHC0/SDWP; N: CCL/OUT[0]
21 | PC05 | EIC/EXTINT[5] | [6 empty] | C: SERCOM6/PAD[1]
22 | PC06 | EIC/EXTINT[6] | [6 empty] | C: SERCOM6/PAD[2]; I: SDHC0/SDCD
23 | PC07 | EIC/EXTINT[9] | [6 empty] | C: SERCOM6/PAD[3]; I: SDHC0/SDWP
26 | PA08 | EIC/NMI |  | ADC0/AIN[8] | ADC1/AIN[2] |  |  | X6/Y6 | SERCOM0/PAD[0] | SERCOM2/PAD[1] | TC0/WO[0] | TCC0/WO[0] | TCC1/WO[4] | QSPI/DATA[0] | SDHC0/SDCMD | I2S/MCK[0] |  |  |  | CCL/IN[3]
27 | PA09 | EIC/EXTINT[9] |  | ADC0/AIN[9] | ADC1/AIN[3] |  |  | X7/Y7 | SERCOM0/PAD[1] | SERCOM2/PAD[0] | TC0/WO[1] | TCC0/WO[1] | TCC1/WO[5] | QSPI/DATA[1] | SDHC0/SDDAT[0] | I2S/FS[0] |  |  |  | CCL/IN[4]
28 | PA10 | EIC/EXTINT[10] |  | ADC0/AIN[10] |  |  |  | X8/Y8 | SERCOM0/PAD[2] | SERCOM2/PAD[2] | TC1/WO[0] | TCC0/WO[2] | TCC1/WO[6] | QSPI/DATA[2] | SDHC0/SDDAT[1] | I2S/SCK[0] |  |  | GCLK/IO[4] | CCL/IN[5]
29 | PA11 | EIC/EXTINT[11] |  | ADC0/AIN[11] |  |  |  | X9/Y9 | SERCOM0/PAD[3] | SERCOM2/PAD[3] | TC1/WO[1] | TCC0/WO[3] | TCC1/WO[7] | QSPI/DATA[3] | SDHC0/SDDAT[2] | I2S/SDO |  |  | GCLK/IO[5] | CCL/OUT[1]
32 | PB10 | EIC/EXTINT[10] | [7 empty] | SERCOM4/PAD[2] | TC5/WO[0] | TCC0/WO[4] | TCC1/WO[0] | QSPI/SCK | SDHC0/SDDAT[3] | I2S/SDI |  |  | GCLK/IO[4] | CCL/IN[11]
33 | PB11 | EIC/EXTINT[11] | [7 empty] | SERCOM4/PAD[3] | TC5/WO[1] | TCC0/WO[5] | TCC1/WO[1] | QSPI/CS | SDHC0/SDCK | I2S/FS[1] |  |  | GCLK/IO[5] | CCL/OUT[1]
34 | PB12 | EIC/EXTINT[12] | [5 empty] | X26/Y26 | SERCOM4/PAD[0] |  | TC4/WO[0] | TCC3/WO[0] | TCC0/WO[0] | CAN1/TX | SDHC0/SDCD | I2S/SCK[1] |  |  | GCLK/IO[6]
35 | PB13 | EIC/EXTINT[13] | [5 empty] | X27/Y27 | SERCOM4/PAD[1] |  | TC4/WO[1] | TCC3/WO[1] | TCC0/WO[1] | CAN1/RX | SDHC0/SDWP | I2S/MCK[1] |  |  | GCLK/IO[7]
36 | PB14 | EIC/EXTINT[14] | [5 empty] | X28/Y28 | SERCOM4/PAD[2] |  | TC5/WO[0] | TCC4/WO[0] | TCC0/WO[2] | CAN1/TX |  |  | PCC/DATA[8] | GMAC/GMDC | GCLK/IO[0] | CCL/IN[9]
37 | PB15 | EIC/EXTINT[15] | [5 empty] | X29/Y29 | SERCOM4/PAD[3] |  | TC5/WO[1] | TCC4/WO[1] | TCC0/WO[3] | CAN1/RX |  |  | PCC/DATA[9] | GMAC/GMDIO | GCLK/IO[1] | CCL/IN[10]
40 | PC10 | EIC/EXTINT[10] | [6 empty] | C: SERCOM6/PAD[2]; D: SERCOM7/PAD[2]; F: TCC0/WO[0]; G: TCC1/WO[4]
41 | PC11 | EIC/EXTINT[11] | [6 empty] | C: SERCOM6/PAD[3]; D: SERCOM7/PAD[3]; F: TCC0/WO[1]; G: TCC1/WO[5]; L: GMAC/GMDC
42 | PC12 | EIC/EXTINT[12] | [6 empty] | C: SERCOM7/PAD[0]; D: SERCOM6/PAD[1]; F: TCC0/WO[2]; G: TCC1/WO[6]; K: PCC/DATA[10]; L: GMAC/GMDIO
43 | PC13 | EIC/EXTINT[13] | [6 empty] | C: SERCOM7/PAD[1]; D: SERCOM6/PAD[0]; F: TCC0/WO[3]; G: TCC1/WO[7]; K: PCC/DATA[11]
44 | PC14 | EIC/EXTINT[14] | [6 empty] | C: SERCOM7/PAD[2]; D: SERCOM6/PAD[2]; F: TCC0/WO[4]; G: TCC1/WO[0]; K: PCC/DATA[12]; L: GMAC/GRX[3]
45 | PC15 | EIC/EXTINT[15] | [6 empty] | C: SERCOM7/PAD[3]; D: SERCOM6/PAD[3]; F: TCC0/WO[5]; G: TCC1/WO[1]; K: PCC/DATA[13]; L: GMAC/GRX[2]
46 | PA12 | EIC/EXTINT[12] | [6 empty] | SERCOM2/PAD[0] | SERCOM4/PAD[1] | TC2/WO[0] | TCC0/WO[6] | TCC1/WO[2] |  | SDHC0/SDCD |  | PCC/DEN1 | GMAC/GRX[1] | AC/CMP[0]
47 | PA13 | EIC/EXTINT[13] | [6 empty] | SERCOM2/PAD[1] | SERCOM4/PAD[0] | TC2/WO[1] | TCC0/WO[7] | TCC1/WO[3] |  | SDHC0/SDWP |  | PCC/DEN2 | GMAC/GRX[0] | AC/CMP[1]
48 | PA14 | EIC/EXTINT[14] | [6 empty] | SERCOM2/PAD[2] | SERCOM4/PAD[2] | TC3/WO[0] | TCC2/WO[0] | TCC1/WO[2] |  |  |  | PCC/CLK | GMAC/GTXCK | GCLK/IO[0] |  | XOSC0 XIN Crystal
49 | PA15 | EIC/EXTINT[15] | [6 empty] | C: SERCOM2/PAD[3]; D: SERCOM4/PAD[3]; E: TC3/WO[1]; F: TCC2/WO[1]; G: TCC1/WO[3]; L: GMAC/GRXER; M: GCLK/IO[1] | XOSC0 XOUT Crystal
52 | PA16 | EIC/EXTINT[0] | [5 empty] | X10/Y10 | SERCOM1/PAD[0] | SERCOM3/PAD[1] | TC2/WO[0] | TCC1/WO[0] | TCC0/WO[4] |  |  |  | PCC/DATA[0] | GMAC/GCRS | GCLK/IO[2] | CCL/IN[0]
53 | PA17 | EIC/EXTINT[1] | [5 empty] | X11/Y11 | SERCOM1/PAD[1] | SERCOM3/PAD[0] | TC2/WO[1] | TCC1/WO[1] | TCC0/WO[5] |  |  |  | PCC/DATA[1] | GMAC/GTXEN | GCLK/IO[3] | CCL/IN[1]
54 | PA18 | EIC/EXTINT[2] | [5 empty] | X12/Y12 | SERCOM1/PAD[2] | SERCOM3/PAD[2] | TC3/WO[0] | TCC1/WO[2] | TCC0/WO[6] |  |  |  | PCC/DATA[2] | GMAC/GTX[0] | AC/CMP[0] | CCL/IN[2]
55 | PA19 | EIC/EXTINT[3] | [5 empty] | X13/Y13 | SERCOM1/PAD[3] | SERCOM3/PAD[3] | TC3/WO[1] | TCC1/WO[3] | TCC0/WO[7] |  |  |  | PCC/DATA[3] | GMAC/GTX[1] | AC/CMP[1] | CCL/OUT[0]
56 | PC16 | EIC/EXTINT[0] | [6 empty] | C: SERCOM6/PAD[0]; D: SERCOM0/PAD[1]; F: TCC0/WO[0]; G: PDEC/QDI[0]; L: GMAC/GTX[2]
57 | PC17 | EIC/EXTINT[1] | [6 empty] | C: SERCOM6/PAD[1]; D: SERCOM0/PAD[0]; F: TCC0/WO[1]; G: PDEC/QDI[1]; L: GMAC/GTX[3]
58 | PC18 | EIC/EXTINT[2] | [6 empty] | C: SERCOM6/PAD[2]; D: SERCOM0/PAD[2]; F: TCC0/WO[2]; G: PDEC/QDI[2]; L: GMAC/GRXCK
59 | PC19 | EIC/EXTINT[3] | [6 empty] | C: SERCOM6/PAD[3]; D: SERCOM0/PAD[3]; F: TCC0/WO[3]; L: GMAC/GTXER
60 | PC20 | EIC/EXTINT[4] | [6 empty] | F: TCC0/WO[4]; I: SDHC1/SDCD; L: GMAC/GRXDV; N: CCL/IN[9]
61 | PC21 | EIC/EXTINT[5] | [6 empty] | F: TCC0/WO[5]; I: SDHC1/SDWP; L: GMAC/GCOL; N: CCL/IN[10]
64 | PB16 | EIC/EXTINT[0] | [6 empty] | SERCOM5/PAD[0] |  | TC6/WO[0] | TCC3/WO[0] | TCC0/WO[4] |  | SDHC1/SDCD | I2S/SCK[0] |  |  | GCLK/IO[2] | CCL/IN[11]
65 | PB17 | EIC/EXTINT[1] | [6 empty] | SERCOM5/PAD[1] |  | TC6/WO[1] | TCC3/WO[1] | TCC0/WO[5] |  | SDHC1/SDWP | I2S/MCK[0] |  |  | GCLK/IO[3] | CCL/OUT[3]
66 | PB18 | EIC/EXTINT[2] | [6 empty] | C: SERCOM5/PAD[2]; D: SERCOM7/PAD[2]; F: TCC1/WO[0]; G: PDEC/QDI[0]; I: SDHC1/SDDAT[0]; M: GCLK/IO[4]
67 | PB19 | EIC/EXTINT[3] | [6 empty] | C: SERCOM5/PAD[3]; D: SERCOM7/PAD[3]; F: TCC1/WO[1]; G: PDEC/QDI[1]; I: SDHC1/SDDAT[1]; M: GCLK/IO[5]
68 | PB20 | EIC/EXTINT[4] | [6 empty] | C: SERCOM3/PAD[0]; D: SERCOM7/PAD[1]; F: TCC1/WO[2]; G: PDEC/QDI[2]; I: SDHC1/SDDAT[2]; M: GCLK/IO[6]
69 | PB21 | EIC/EXTINT[5] | [6 empty] | C: SERCOM3/PAD[1]; D: SERCOM7/PAD[0]; F: TCC1/WO[3]; I: SDHC1/SDDAT[3]; M: GCLK/IO[7]
70 | PA20 | EIC/EXTINT[4] | [5 empty] | X14/Y14 | SERCOM5/PAD[2] | SERCOM3/PAD[2] | TC7/WO[0] | TCC1/WO[4] | TCC0/WO[0] |  | SDHC1/SDCMD | I2S/FS[0] | PCC/DATA[4] | GMAC/GMDC
71 | PA21 | EIC/EXTINT[5] | [5 empty] | X15/Y15 | SERCOM5/PAD[3] | SERCOM3/PAD[3] | TC7/WO[1] | TCC1/WO[5] | TCC0/WO[1] |  | SDHC1/SDCK | I2S/SDO | PCC/DATA[5] | GMAC/GMDIO
72 | PA22 | EIC/EXTINT[6] | [5 empty] | X16/Y16 | SERCOM3/PAD[0] | SERCOM5/PAD[1] | TC4/WO[0] | TCC1/WO[6] | TCC0/WO[2] |  | CAN0/TX | I2S/SDI | PCC/DATA[6] |  |  | CCL/IN[6]
73 | PA23 | EIC/EXTINT[7] | [5 empty] | X17/Y17 | SERCOM3/PAD[1] | SERCOM5/PAD[0] | TC4/WO[1] | TCC1/WO[7] | TCC0/WO[3] | USB/SOF_1KHZ | CAN0/RX | I2S/FS[1] | PCC/DATA[7] |  |  | CCL/IN[7]
74 | PA24 | EIC/EXTINT[8] | [6 empty] | SERCOM3/PAD[2] | SERCOM5/PAD[2] | TC5/WO[0] | TCC2/WO[2] | PDEC/QDI[0] | USB/DM | CAN0/TX |  |  |  |  | CCL/IN[8]
75 | PA25 | EIC/EXTINT[9] | [6 empty] | C: SERCOM3/PAD[3]; D: SERCOM5/PAD[3]; E: TC5/WO[1]; G: PDEC/QDI[1]; H: USB/DP; I: CAN0/RX; N: CCL/OUT[2]
78 | PB22 | EIC/EXTINT[6] | [6 empty] | C: SERCOM1/PAD[2]; D: SERCOM5/PAD[2]; E: TC7/WO[0]; G: PDEC/QDI[2]; H: USB/SOF_1KHZ; M: GCLK/IO[0]; N: CCL/IN[0] | XOSC1 XIN Crystal
79 | PB23 | EIC/EXTINT[7] | [6 empty] | C: SERCOM1/PAD[3]; D: SERCOM5/PAD[3]; E: TC7/WO[1]; G: PDEC/QDI[0]; M: GCLK/IO[1]; N: CCL/OUT[0] | XOSC1 XOUT Crystal
80 | PB24 | EIC/EXTINT[8] | [6 empty] | C: SERCOM0/PAD[0]; D: SERCOM2/PAD[1]; G: PDEC/QDI[1]; M: AC/CMP[0]
81 | PB25 | EIC/EXTINT[9] | [6 empty] | C: SERCOM0/PAD[1]; D: SERCOM2/PAD[0]; G: PDEC/QDI[2]; M: AC/CMP[1]
82 | PC24 | EIC/EXTINT[8] | [6 empty] | C: SERCOM0/PAD[2]; D: SERCOM2/PAD[2]; H: CORTEX_CM4/TRACE_DATA[3]
83 | PC25 | EIC/EXTINT[9] | [6 empty] | C: SERCOM0/PAD[3]; D: SERCOM2/PAD[3]; H: CORTEX_CM4/TRACE_DATA[2]
84 | PC26 | EIC/EXTINT[10] | [6 empty] | H: CORTEX_CM4/TRACE_DATA[1]
85 | PC27 | EIC/EXTINT[11] | [6 empty] | C: SERCOM1/PAD[0]; H: CORTEX_CM4/TRACE_CLK; M: CORTEX_M4/SWO; N: CCL/IN[4]
86 | PC28 | EIC/EXTINT[12] | [6 empty] | C: SERCOM1/PAD[1]; H: CORTEX_CM4/TRACE_DATA[0]; N: CCL/IN[5]
87 | PA27 | EIC/EXTINT[11] | [5 empty] | X18/Y18 | M: GCLK/IO[1]
93 | PA30 | EIC/EXTINT[14] | [5 empty] | X19/Y19 | C: SERCOM7/PAD[2]; D: SERCOM1/PAD[2]; E: TC6/WO[0]; F: TCC2/WO[0]; H: CORTEX_CM4/SWCLK; M: GCLK/IO[0]; N: CCL/IN[3]
94 | PA31 | EIC/EXTINT[15] | [6 empty] | C: SERCOM7/PAD[3]; D: SERCOM1/PAD[3]; E: TC6/WO[1]; F: TCC2/WO[1]; H: CORTEX_CM4/SWDIO; N: CCL/OUT[1]
95 | PB30 | EIC/EXTINT[14] | [6 empty] | C: SERCOM7/PAD[0]; D: SERCOM5/PAD[1]; E: TC0/WO[0]; F: TCC4/WO[0]; G: TCC0/WO[6]; H: CORTEX_CM4/SWO
96 | PB31 | EIC/EXTINT[15] | [6 empty] | C: SERCOM7/PAD[1]; D: SERCOM5/PAD[0]; E: TC0/WO[1]; F: TCC4/WO[1]; G: TCC0/WO[7]
97 | PB00 | EIC/EXTINT[0] |  | ADC0/AIN[12] |  |  |  | X30/Y30 | D: SERCOM5/PAD[2]; E: TC7/WO[0]; N: CCL/IN[1]
98 | PB01 | EIC/EXTINT[1] |  | ADC0/AIN[13] |  |  |  | X31/Y31 | D: SERCOM5/PAD[3]; E: TC7/WO[1]; N: CCL/IN[2]
99 | PB02 | EIC/EXTINT[2] |  | ADC0/AIN[14] |  |  |  | X20/Y20 | D: SERCOM5/PAD[0]; E: TC6/WO[0]; F: TCC2/WO[2]; N: CCL/OUT[0]

## 120
|  | EIC | ANAREF | ADC0 | ADC1 | AC | DAC | PTC | SERCOM | SERCOM | TC | TCC | TCC,PDEC | QSPI,CAN1,USB,CORTEX_M4 | SDHC,CAN0 | I2S | PCC | GMAC | GCLK,AC | CCL
120 | PORT | A | B | [5 empty] | C | D | E | F | G | H | I | J | K | L | M | N | Alternate Pin Definitions
A1 | PA00 | EIC/EXTINT[0] | [6 empty] | D: SERCOM1/PAD[0]; E: TC2/WO[0] | XIN32K External Crystal
B1 | PA01 | EIC/EXTINT[1] | [6 empty] | D: SERCOM1/PAD[1]; E: TC2/WO[1] | XOUT32K External Crystal
C2 | PC01 | EIC/EXTINT[1] |  |  | ADC1/AIN[11]
D1 | PC02 | EIC/EXTINT[2] |  |  | ADC1/AIN[4]
E2 | PC03 | EIC/EXTINT[3] |  |  | ADC1/AIN[5]
E1 | PA02 | EIC/EXTINT[2] |  | ADC0/AIN[0] |  |  | DAC/VOUT[0]
F2 | PA03 | EIC/EXTINT[3] | ANAREF/VREFA | ADC0/AIN[1] |  |  |  | X0/Y0
F1 | PB04 | EIC/EXTINT[4] |  |  | ADC1/AIN[6] |  |  | X22/Y22
G1 | PB05 | EIC/EXTINT[5] |  |  | ADC1/AIN[7] |  |  | X23/Y23
G2 | PD00 | EIC/EXTINT[0] |  |  | ADC1/AIN[14]
H1 | PD01 | EIC/EXTINT[1] |  |  | ADC1/AIN[15]
H2 | PB06 | EIC/EXTINT[6] |  |  | ADC1/AIN[8] |  |  | X24/Y24 | N: CCL/IN[6]
J1 | PB07 | EIC/EXTINT[7] |  |  | ADC1/AIN[9] |  |  | X25/Y25 | N: CCL/IN[7]
J2 | PB08 | EIC/EXTINT[8] |  | ADC0/AIN[2] | ADC1/AIN[0] |  |  | X1/Y1 | D: SERCOM4/PAD[0]; E: TC4/WO[0]; N: CCL/IN[8]
K1 | PB09 | EIC/EXTINT[9] |  | ADC0/AIN[3] | ADC1/AIN[1] |  |  | X2/Y2 | D: SERCOM4/PAD[1]; E: TC4/WO[1]; N: CCL/OUT[2]
K2 | PA04 | EIC/EXTINT[4] | ANAREF/VREFB | ADC0/AIN[4] |  | AC/AIN[0] |  | X3/Y3 | D: SERCOM0/PAD[0]; E: TC0/WO[0]; N: CCL/IN[0]
L1 | PA05 | EIC/EXTINT[5] |  | ADC0/AIN[5] |  | AC/AIN[1] | DAC/VOUT[1] |  | D: SERCOM0/PAD[1]; E: TC0/WO[1]; N: CCL/IN[1]
L2 | PA06 | EIC/EXTINT[6] | ANAREF/VREFC | ADC0/AIN[6] |  | AC/AIN[2] |  | X4/Y4 | D: SERCOM0/PAD[2]; E: TC1/WO[0]; I: SDHC0/SDCD; N: CCL/IN[2]
M1 | PA07 | EIC/EXTINT[7] |  | ADC0/AIN[7] |  | AC/AIN[3] |  | X5/Y5 | D: SERCOM0/PAD[3]; E: TC1/WO[1]; I: SDHC0/SDWP; N: CCL/OUT[0]
N1 | PC04 | EIC/EXTINT[4] | [6 empty] | C: SERCOM6/PAD[0]; F: TCC0/WO[0]
N2 | PC05 | EIC/EXTINT[5] | [6 empty] | C: SERCOM6/PAD[1]
P1 | PC06 | EIC/EXTINT[6] | [6 empty] | C: SERCOM6/PAD[2]; I: SDHC0/SDCD
P2 | PC07 | EIC/EXTINT[9] | [6 empty] | C: SERCOM6/PAD[3]; I: SDHC0/SDWP
R1 | PA08 | EIC/NMI |  | ADC0/AIN[8] | ADC1/AIN[2] |  |  | X6/Y6 | SERCOM0/PAD[0] | SERCOM2/PAD[1] | TC0/WO[0] | TCC0/WO[0] | TCC1/WO[4] | QSPI/DATA[0] | SDHC0/SDCMD | I2S/MCK[0] |  |  |  | CCL/IN[3]
P3 | PA09 | EIC/EXTINT[9] |  | ADC0/AIN[9] | ADC1/AIN[3] |  |  | X7/Y7 | SERCOM0/PAD[1] | SERCOM2/PAD[0] | TC0/WO[1] | TCC0/WO[1] | TCC1/WO[5] | QSPI/DATA[1] | SDHC0/SDDAT[0] | I2S/FS[0] |  |  |  | CCL/IN[4]
R2 | PA10 | EIC/EXTINT[10] |  | ADC0/AIN[10] |  |  |  | X8/Y8 | SERCOM0/PAD[2] | SERCOM2/PAD[2] | TC1/WO[0] | TCC0/WO[2] | TCC1/WO[6] | QSPI/DATA[2] | SDHC0/SDDAT[1] | I2S/SCK[0] |  |  | GCLK/IO[4] | CCL/IN[5]
P4 | PA11 | EIC/EXTINT[11] |  | ADC0/AIN[11] |  |  |  | X9/Y9 | SERCOM0/PAD[3] | SERCOM2/PAD[3] | TC1/WO[1] | TCC0/WO[3] | TCC1/WO[7] | QSPI/DATA[3] | SDHC0/SDDAT[2] | I2S/SDO |  |  | GCLK/IO[5] | CCL/OUT[1]
R3 | PB10 | EIC/EXTINT[10] | [7 empty] | SERCOM4/PAD[2] | TC5/WO[0] | TCC0/WO[4] | TCC1/WO[0] | QSPI/SCK | SDHC0/SDDAT[3] | I2S/SDI |  |  | GCLK/IO[4] | CCL/IN[11]
P5 | PB11 | EIC/EXTINT[11] | [7 empty] | SERCOM4/PAD[3] | TC5/WO[1] | TCC0/WO[5] | TCC1/WO[1] | QSPI/CS | SDHC0/SDCK | I2S/FS[1] |  |  | GCLK/IO[5] | CCL/OUT[1]
R4 | PB12 | EIC/EXTINT[12] | [5 empty] | X26/Y26 | SERCOM4/PAD[0] |  | TC4/WO[0] | TCC3/WO[0] | TCC0/WO[0] | CAN1/TX | SDHC0/SDCD | I2S/SCK[1] |  |  | GCLK/IO[6]
P6 | PB13 | EIC/EXTINT[13] | [5 empty] | X27/Y27 | SERCOM4/PAD[1] |  | TC4/WO[1] | TCC3/WO[1] | TCC0/WO[1] | CAN1/RX | SDHC0/SDWP | I2S/MCK[1] |  |  | GCLK/IO[7]
R5 | PB14 | EIC/EXTINT[14] | [5 empty] | X28/Y28 | SERCOM4/PAD[2] |  | TC5/WO[0] | TCC4/WO[0] | TCC0/WO[2] | CAN1/TX |  |  | PCC/DATA[8] | GMAC/GMDC | GCLK/IO[0] | CCL/IN[9]
P7 | PB15 | EIC/EXTINT[15] | [5 empty] | X29/Y29 | SERCOM4/PAD[3] |  | TC5/WO[1] | TCC4/WO[1] | TCC0/WO[3] | CAN1/RX |  |  | PCC/DATA[9] | GMAC/GMDIO | GCLK/IO[1] | CCL/IN[10]
R6 | PD08 | EIC/EXTINT[3] | [6 empty] | C: SERCOM7/PAD[0]; D: SERCOM6/PAD[1]; F: TCC0/WO[1]
P8 | PD09 | EIC/EXTINT[4] | [6 empty] | C: SERCOM7/PAD[1]; D: SERCOM6/PAD[0]; F: TCC0/WO[2]
R7 | PD10 | EIC/EXTINT[5] | [6 empty] | C: SERCOM7/PAD[2]; D: SERCOM6/PAD[2]; F: TCC0/WO[3]
P9 | PD11 | EIC/EXTINT[6] | [6 empty] | C: SERCOM7/PAD[3]; D: SERCOM6/PAD[3]; F: TCC0/WO[4]
R8 | PD12 | EIC/EXTINT[7] | [6 empty] | F: TCC0/WO[5]
P10 | PC10 | EIC/EXTINT[10] | [6 empty] | C: SERCOM6/PAD[2]; D: SERCOM7/PAD[2]; F: TCC0/WO[0]; G: TCC1/WO[4]
R9 | PC11 | EIC/EXTINT[11] | [6 empty] | C: SERCOM6/PAD[3]; D: SERCOM7/PAD[3]; F: TCC0/WO[1]; G: TCC1/WO[5]; L: GMAC/GMDC
R10 | PC12 | EIC/EXTINT[12] | [6 empty] | C: SERCOM7/PAD[0]; D: SERCOM6/PAD[1]; F: TCC0/WO[2]; G: TCC1/WO[6]; K: PCC/DATA[10]; L: GMAC/GMDIO
P11 | PC13 | EIC/EXTINT[13] | [6 empty] | C: SERCOM7/PAD[1]; D: SERCOM6/PAD[0]; F: TCC0/WO[3]; G: TCC1/WO[7]; K: PCC/DATA[11]
R11 | PC14 | EIC/EXTINT[14] | [6 empty] | C: SERCOM7/PAD[2]; D: SERCOM6/PAD[2]; F: TCC0/WO[4]; G: TCC1/WO[0]; K: PCC/DATA[12]; L: GMAC/GRX[3]
P12 | PC15 | EIC/EXTINT[15] | [6 empty] | C: SERCOM7/PAD[3]; D: SERCOM6/PAD[3]; F: TCC0/WO[5]; G: TCC1/WO[1]; K: PCC/DATA[13]; L: GMAC/GRX[2]
R12 | PA12 | EIC/EXTINT[12] | [6 empty] | SERCOM2/PAD[0] | SERCOM4/PAD[1] | TC2/WO[0] | TCC0/WO[6] | TCC1/WO[2] |  | SDHC0/SDCD |  | PCC/DEN1 | GMAC/GRX[1] | AC/CMP[0]
P13 | PA13 | EIC/EXTINT[13] | [6 empty] | SERCOM2/PAD[1] | SERCOM4/PAD[0] | TC2/WO[1] | TCC0/WO[7] | TCC1/WO[3] |  | SDHC0/SDWP |  | PCC/DEN2 | GMAC/GRX[0] | AC/CMP[1]
R13 | PA14 | EIC/EXTINT[14] | [6 empty] | SERCOM2/PAD[2] | SERCOM4/PAD[2] | TC3/WO[0] | TCC2/WO[0] | TCC1/WO[2] |  |  |  | PCC/CLK | GMAC/GTXCK | GCLK/IO[0] |  | XOSC0 XIN Crystal
R14 | PA15 | EIC/EXTINT[15] | [6 empty] | C: SERCOM2/PAD[3]; D: SERCOM4/PAD[3]; E: TC3/WO[1]; F: TCC2/WO[1]; G: TCC1/WO[3]; L: GMAC/GRXER; M: GCLK/IO[1] | XOSC0 XOUT Crystal
R15 | PA16 | EIC/EXTINT[0] | [5 empty] | X10/Y10 | SERCOM1/PAD[0] | SERCOM3/PAD[1] | TC2/WO[0] | TCC1/WO[0] | TCC0/WO[4] |  |  |  | PCC/DATA[0] | GMAC/GCRS | GCLK/IO[2] | CCL/IN[0]
P14 | PA17 | EIC/EXTINT[1] | [5 empty] | X11/Y11 | SERCOM1/PAD[1] | SERCOM3/PAD[0] | TC2/WO[1] | TCC1/WO[1] | TCC0/WO[5] |  |  |  | PCC/DATA[1] | GMAC/GTXEN | GCLK/IO[3] | CCL/IN[1]
P15 | PA18 | EIC/EXTINT[2] | [5 empty] | X12/Y12 | SERCOM1/PAD[2] | SERCOM3/PAD[2] | TC3/WO[0] | TCC1/WO[2] | TCC0/WO[6] |  |  |  | PCC/DATA[2] | GMAC/GTX[0] | AC/CMP[0] | CCL/IN[2]
N14 | PA19 | EIC/EXTINT[3] | [5 empty] | X13/Y13 | SERCOM1/PAD[3] | SERCOM3/PAD[3] | TC3/WO[1] | TCC1/WO[3] | TCC0/WO[7] |  |  |  | PCC/DATA[3] | GMAC/GTX[1] | AC/CMP[1] | CCL/OUT[0]
N15 | PC16 | EIC/EXTINT[0] | [6 empty] | C: SERCOM6/PAD[0]; D: SERCOM0/PAD[1]; F: TCC0/WO[0]; G: PDEC/QDI[0]; L: GMAC/GTX[2]
M14 | PC17 | EIC/EXTINT[1] | [6 empty] | C: SERCOM6/PAD[1]; D: SERCOM0/PAD[0]; F: TCC0/WO[1]; G: PDEC/QDI[1]; L: GMAC/GTX[3]
M15 | PC18 | EIC/EXTINT[2] | [6 empty] | C: SERCOM6/PAD[2]; D: SERCOM0/PAD[2]; F: TCC0/WO[2]; G: PDEC/QDI[2]; L: GMAC/GRXCK
L14 | PC19 | EIC/EXTINT[3] | [6 empty] | C: SERCOM6/PAD[3]; D: SERCOM0/PAD[3]; F: TCC0/WO[3]; L: GMAC/GTXER
L15 | PC20 | EIC/EXTINT[4] | [6 empty] | F: TCC0/WO[4]; I: SDHC1/SDCD; L: GMAC/GRXDV; N: CCL/IN[9]
K14 | PC21 | EIC/EXTINT[5] | [6 empty] | F: TCC0/WO[5]; I: SDHC1/SDWP; L: GMAC/GCOL; N: CCL/IN[10]
K15 | PC22 | EIC/EXTINT[6] | [6 empty] | C: SERCOM1/PAD[0]; D: SERCOM3/PAD[1]; F: TCC0/WO[6]; L: GMAC/GMDC
J14 | PC23 | EIC/EXTINT[7] | [6 empty] | C: SERCOM1/PAD[1]; D: SERCOM3/PAD[0]; F: TCC0/WO[7]; L: GMAC/GMDIO
J15 | PD20 | EIC/EXTINT[10] | [6 empty] | C: SERCOM1/PAD[2]; D: SERCOM3/PAD[2]; F: TCC1/WO[0]; I: SDHC1/SDCD
H14 | PD21 | EIC/EXTINT[11] | [6 empty] | C: SERCOM1/PAD[3]; D: SERCOM3/PAD[3]; F: TCC1/WO[1]; I: SDHC1/SDWP
H15 | PB16 | EIC/EXTINT[0] | [6 empty] | SERCOM5/PAD[0] |  | TC6/WO[0] | TCC3/WO[0] | TCC0/WO[4] |  | SDHC1/SDCD | I2S/SCK[0] |  |  | GCLK/IO[2] | CCL/IN[11]
G15 | PB17 | EIC/EXTINT[1] | [6 empty] | SERCOM5/PAD[1] |  | TC6/WO[1] | TCC3/WO[1] | TCC0/WO[5] |  | SDHC1/SDWP | I2S/MCK[0] |  |  | GCLK/IO[3] | CCL/OUT[3]
G14 | PB18 | EIC/EXTINT[2] | [6 empty] | C: SERCOM5/PAD[2]; D: SERCOM7/PAD[2]; F: TCC1/WO[0]; G: PDEC/QDI[0]; I: SDHC1/SDDAT[0]; M: GCLK/IO[4]
F14 | PB19 | EIC/EXTINT[3] | [6 empty] | C: SERCOM5/PAD[3]; D: SERCOM7/PAD[3]; F: TCC1/WO[1]; G: PDEC/QDI[1]; I: SDHC1/SDDAT[1]; M: GCLK/IO[5]
F14 | PB20 | EIC/EXTINT[4] | [6 empty] | C: SERCOM3/PAD[0]; D: SERCOM7/PAD[1]; F: TCC1/WO[2]; G: PDEC/QDI[2]; I: SDHC1/SDDAT[2]; M: GCLK/IO[6]
E15 | PB21 | EIC/EXTINT[5] | [6 empty] | C: SERCOM3/PAD[1]; D: SERCOM7/PAD[0]; F: TCC1/WO[3]; I: SDHC1/SDDAT[3]; M: GCLK/IO[7]
E14 | PA20 | EIC/EXTINT[4] | [5 empty] | X14/Y14 | SERCOM5/PAD[2] | SERCOM3/PAD[2] | TC7/WO[0] | TCC1/WO[4] | TCC0/WO[0] |  | SDHC1/SDCMD | I2S/FS[0] | PCC/DATA[4] | GMAC/GMDC
D15 | PA21 | EIC/EXTINT[5] | [5 empty] | X15/Y15 | SERCOM5/PAD[3] | SERCOM3/PAD[3] | TC7/WO[1] | TCC1/WO[5] | TCC0/WO[1] |  | SDHC1/SDCK | I2S/SDO | PCC/DATA[5] | GMAC/GMDIO
D14 | PA22 | EIC/EXTINT[6] | [5 empty] | X16/Y16 | SERCOM3/PAD[0] | SERCOM5/PAD[1] | TC4/WO[0] | TCC1/WO[6] | TCC0/WO[2] |  | CAN0/TX | I2S/SDI | PCC/DATA[6] |  |  | CCL/IN[6]
C14 | PA23 | EIC/EXTINT[7] | [5 empty] | X17/Y17 | SERCOM3/PAD[1] | SERCOM5/PAD[0] | TC4/WO[1] | TCC1/WO[7] | TCC0/WO[3] | USB/SOF_1KHZ | CAN0/RX | I2S/FS[1] | PCC/DATA[7] |  |  | CCL/IN[7]
C15 | PA24 | EIC/EXTINT[8] | [6 empty] | SERCOM3/PAD[2] | SERCOM5/PAD[2] | TC5/WO[0] | TCC2/WO[2] | PDEC/QDI[0] | USB/DM | CAN0/TX |  |  |  |  | CCL/IN[8]
B15 | PA25 | EIC/EXTINT[9] | [6 empty] | C: SERCOM3/PAD[3]; D: SERCOM5/PAD[3]; E: TC5/WO[1]; G: PDEC/QDI[1]; H: USB/DP; I: CAN0/RX; N: CCL/OUT[2]
A15 | PB22 | EIC/EXTINT[6] | [6 empty] | C: SERCOM1/PAD[2]; D: SERCOM5/PAD[2]; E: TC7/WO[0]; G: PDEC/QDI[2]; H: USB/SOF_1KHZ; M: GCLK/IO[0]; N: CCL/IN[0] | XOSC1 XIN Crystal
C14 | PB23 | EIC/EXTINT[7] | [6 empty] | C: SERCOM1/PAD[3]; D: SERCOM5/PAD[3]; E: TC7/WO[1]; G: PDEC/QDI[0]; M: GCLK/IO[1]; N: CCL/OUT[0] | XOSC1 XOUT Crystal
B14 | PB24 | EIC/EXTINT[8] | [6 empty] | C: SERCOM0/PAD[0]; D: SERCOM2/PAD[1]; G: PDEC/QDI[1]; M: AC/CMP[0]
B13 | PB25 | EIC/EXTINT[9] | [6 empty] | C: SERCOM0/PAD[1]; D: SERCOM2/PAD[0]; G: PDEC/QDI[2]; M: AC/CMP[1]
A13 | PB26 | EIC/EXTINT[12] | [6 empty] | C: SERCOM2/PAD[0]; D: SERCOM4/PAD[1]; F: TCC1/WO[2]
B12 | PB27 | EIC/EXTINT[13] | [6 empty] | C: SERCOM2/PAD[1]; D: SERCOM4/PAD[0]; F: TCC1/WO[3]
A12 | PB28 | EIC/EXTINT[14] | [6 empty] | C: SERCOM2/PAD[2]; D: SERCOM4/PAD[2]; F: TCC1/WO[4]; J: I2S/SCK[1]
B11 | PB29 | EIC/EXTINT[15] | [6 empty] | C: SERCOM2/PAD[3]; D: SERCOM4/PAD[3]; F: TCC1/WO[5]; J: I2S/MCK[1]
A11 | PC24 | EIC/EXTINT[8] | [6 empty] | C: SERCOM0/PAD[2]; D: SERCOM2/PAD[2]; H: CORTEX_CM4/TRACE_DATA[3]
B10 | PC25 | EIC/EXTINT[9] | [6 empty] | C: SERCOM0/PAD[3]; D: SERCOM2/PAD[3]; H: CORTEX_CM4/TRACE_DATA[2]
A10 | PC26 | EIC/EXTINT[10] | [6 empty] | H: CORTEX_CM4/TRACE_DATA[1]
A9 | PC27 | EIC/EXTINT[11] | [6 empty] | C: SERCOM1/PAD[0]; H: CORTEX_CM4/TRACE_CLK; M: CORTEX_M4/SWO; N: CCL/IN[4]
B9 | PC28 | EIC/EXTINT[12] | [6 empty] | C: SERCOM1/PAD[1]; H: CORTEX_CM4/TRACE_DATA[0]; N: CCL/IN[5]
B8 | PA27 | EIC/EXTINT[11] | [5 empty] | X18/Y18 | M: GCLK/IO[1]
B7 | PA30 | EIC/EXTINT[14] | [5 empty] | X19/Y19 | C: SERCOM7/PAD[2]; D: SERCOM1/PAD[2]; E: TC6/WO[0]; F: TCC2/WO[0]; H: CORTEX_CM4/SWCLK; M: GCLK/IO[0]; N: CCL/IN[3]
B6 | PA31 | EIC/EXTINT[15] | [6 empty] | C: SERCOM7/PAD[3]; D: SERCOM1/PAD[3]; E: TC6/WO[1]; F: TCC2/WO[1]; H: CORTEX_CM4/SWDIO; N: CCL/OUT[1]
A5 | PB30 | EIC/EXTINT[14] | [6 empty] | C: SERCOM7/PAD[0]; D: SERCOM5/PAD[1]; E: TC0/WO[0]; F: TCC4/WO[0]; G: TCC0/WO[6]; H: CORTEX_CM4/SWO
B5 | PB31 | EIC/EXTINT[15] | [6 empty] | C: SERCOM7/PAD[1]; D: SERCOM5/PAD[0]; E: TC0/WO[1]; F: TCC4/WO[1]; G: TCC0/WO[7]
A4 | PC30 | EIC/EXTINT[14] |  |  | ADC1/AIN[12]
B4 | PC31 | EIC/EXTINT[15] |  |  | ADC1/AIN[13]
A3 | PB00 | EIC/EXTINT[0] |  | ADC0/AIN[12] |  |  |  | X30/Y30 | D: SERCOM5/PAD[2]; E: TC7/WO[0]; N: CCL/IN[1]
B3 | PB01 | EIC/EXTINT[1] |  | ADC0/AIN[13] |  |  |  | X31/Y31 | D: SERCOM5/PAD[3]; E: TC7/WO[1]; N: CCL/IN[2]
A2 | PB02 | EIC/EXTINT[2] |  | ADC0/AIN[14] |  |  |  | X20/Y20 | D: SERCOM5/PAD[0]; E: TC6/WO[0]; F: TCC2/WO[2]; N: CCL/OUT[0]

## 128
|  | EIC | ANAREF | ADC0 | ADC1 | AC | DAC | PTC | SERCOM | SERCOM | TC | TCC | TCC,PDEC | QSPI,CAN1,USB,CORTEX_M4 | SDHC,CAN0 | I2S | PCC | GMAC | GCLK,AC | CCL
128 | PORT | A | B | [5 empty] | C | D | E | F | G | H | I | J | K | L | M | N | Alternate Pin Definitions
1 | PA00 | EIC/EXTINT[0] | [6 empty] | D: SERCOM1/PAD[0]; E: TC2/WO[0] | XIN32K External Crystal
2 | PA01 | EIC/EXTINT[1] | [6 empty] | D: SERCOM1/PAD[1]; E: TC2/WO[1] | XOUT32K External Crystal
4 | PC01 | EIC/EXTINT[1] |  |  | ADC1/AIN[11]
7 | PC02 | EIC/EXTINT[2] |  |  | ADC1/AIN[4]
8 | PC03 | EIC/EXTINT[3] |  |  | ADC1/AIN[5]
9 | PA02 | EIC/EXTINT[2] |  | ADC0/AIN[0] |  |  | DAC/VOUT[0]
10 | PA03 | EIC/EXTINT[3] | ANAREF/VREFA | ADC0/AIN[1] |  |  |  | X0/Y0
11 | PB04 | EIC/EXTINT[4] |  |  | ADC1/AIN[6] |  |  | X22/Y22
12 | PB05 | EIC/EXTINT[5] |  |  | ADC1/AIN[7] |  |  | X23/Y23
13 | PD00 | EIC/EXTINT[0] |  |  | ADC1/AIN[14]
16 | PD01 | EIC/EXTINT[1] |  |  | ADC1/AIN[15]
17 | PB06 | EIC/EXTINT[6] |  |  | ADC1/AIN[8] |  |  | X24/Y24 | N: CCL/IN[6]
18 | PB07 | EIC/EXTINT[7] |  |  | ADC1/AIN[9] |  |  | X25/Y25 | N: CCL/IN[7]
19 | PB08 | EIC/EXTINT[8] |  | ADC0/AIN[2] | ADC1/AIN[0] |  |  | X1/Y1 | D: SERCOM4/PAD[0]; E: TC4/WO[0]; N: CCL/IN[8]
20 | PB09 | EIC/EXTINT[9] |  | ADC0/AIN[3] | ADC1/AIN[1] |  |  | X2/Y2 | D: SERCOM4/PAD[1]; E: TC4/WO[1]; N: CCL/OUT[2]
21 | PA04 | EIC/EXTINT[4] | ANAREF/VREFB | ADC0/AIN[4] |  | AC/AIN[0] |  | X3/Y3 | D: SERCOM0/PAD[0]; E: TC0/WO[0]; N: CCL/IN[0]
22 | PA05 | EIC/EXTINT[5] |  | ADC0/AIN[5] |  | AC/AIN[1] | DAC/VOUT[1] |  | D: SERCOM0/PAD[1]; E: TC0/WO[1]; N: CCL/IN[1]
23 | PA06 | EIC/EXTINT[6] | ANAREF/VREFC | ADC0/AIN[6] |  | AC/AIN[2] |  | X4/Y4 | D: SERCOM0/PAD[2]; E: TC1/WO[0]; I: SDHC0/SDCD; N: CCL/IN[2]
24 | PA07 | EIC/EXTINT[7] |  | ADC0/AIN[7] |  | AC/AIN[3] |  | X5/Y5 | D: SERCOM0/PAD[3]; E: TC1/WO[1]; I: SDHC0/SDWP; N: CCL/OUT[0]
27 | PC04 | EIC/EXTINT[4] | [6 empty] | C: SERCOM6/PAD[0]; F: TCC0/WO[0]
28 | PC05 | EIC/EXTINT[5] | [6 empty] | C: SERCOM6/PAD[1]
29 | PC06 | EIC/EXTINT[6] | [6 empty] | C: SERCOM6/PAD[2]; I: SDHC0/SDCD
30 | PC07 | EIC/EXTINT[9] | [6 empty] | C: SERCOM6/PAD[3]; I: SDHC0/SDWP
33 | PA08 | EIC/NMI |  | ADC0/AIN[8] | ADC1/AIN[2] |  |  | X6/Y6 | SERCOM0/PAD[0] | SERCOM2/PAD[1] | TC0/WO[0] | TCC0/WO[0] | TCC1/WO[4] | QSPI/DATA[0] | SDHC0/SDCMD | I2S/MCK[0] |  |  |  | CCL/IN[3]
34 | PA09 | EIC/EXTINT[9] |  | ADC0/AIN[9] | ADC1/AIN[3] |  |  | X7/Y7 | SERCOM0/PAD[1] | SERCOM2/PAD[0] | TC0/WO[1] | TCC0/WO[1] | TCC1/WO[5] | QSPI/DATA[1] | SDHC0/SDDAT[0] | I2S/FS[0] |  |  |  | CCL/IN[4]
35 | PA10 | EIC/EXTINT[10] |  | ADC0/AIN[10] |  |  |  | X8/Y8 | SERCOM0/PAD[2] | SERCOM2/PAD[2] | TC1/WO[0] | TCC0/WO[2] | TCC1/WO[6] | QSPI/DATA[2] | SDHC0/SDDAT[1] | I2S/SCK[0] |  |  | GCLK/IO[4] | CCL/IN[5]
36 | PA11 | EIC/EXTINT[11] |  | ADC0/AIN[11] |  |  |  | X9/Y9 | SERCOM0/PAD[3] | SERCOM2/PAD[3] | TC1/WO[1] | TCC0/WO[3] | TCC1/WO[7] | QSPI/DATA[3] | SDHC0/SDDAT[2] | I2S/SDO |  |  | GCLK/IO[5] | CCL/OUT[1]
39 | PB10 | EIC/EXTINT[10] | [7 empty] | SERCOM4/PAD[2] | TC5/WO[0] | TCC0/WO[4] | TCC1/WO[0] | QSPI/SCK | SDHC0/SDDAT[3] | I2S/SDI |  |  | GCLK/IO[4] | CCL/IN[11]
40 | PB11 | EIC/EXTINT[11] | [7 empty] | SERCOM4/PAD[3] | TC5/WO[1] | TCC0/WO[5] | TCC1/WO[1] | QSPI/CS | SDHC0/SDCK | I2S/FS[1] |  |  | GCLK/IO[5] | CCL/OUT[1]
41 | PB12 | EIC/EXTINT[12] | [5 empty] | X26/Y26 | SERCOM4/PAD[0] |  | TC4/WO[0] | TCC3/WO[0] | TCC0/WO[0] | CAN1/TX | SDHC0/SDCD | I2S/SCK[1] |  |  | GCLK/IO[6]
42 | PB13 | EIC/EXTINT[13] | [5 empty] | X27/Y27 | SERCOM4/PAD[1] |  | TC4/WO[1] | TCC3/WO[1] | TCC0/WO[1] | CAN1/RX | SDHC0/SDWP | I2S/MCK[1] |  |  | GCLK/IO[7]
43 | PB14 | EIC/EXTINT[14] | [5 empty] | X28/Y28 | SERCOM4/PAD[2] |  | TC5/WO[0] | TCC4/WO[0] | TCC0/WO[2] | CAN1/TX |  |  | PCC/DATA[8] | GMAC/GMDC | GCLK/IO[0] | CCL/IN[9]
44 | PB15 | EIC/EXTINT[15] | [5 empty] | X29/Y29 | SERCOM4/PAD[3] |  | TC5/WO[1] | TCC4/WO[1] | TCC0/WO[3] | CAN1/RX |  |  | PCC/DATA[9] | GMAC/GMDIO | GCLK/IO[1] | CCL/IN[10]
47 | PD08 | EIC/EXTINT[3] | [6 empty] | C: SERCOM7/PAD[0]; D: SERCOM6/PAD[1]; F: TCC0/WO[1]
48 | PD09 | EIC/EXTINT[4] | [6 empty] | C: SERCOM7/PAD[1]; D: SERCOM6/PAD[0]; F: TCC0/WO[2]
49 | PD10 | EIC/EXTINT[5] | [6 empty] | C: SERCOM7/PAD[2]; D: SERCOM6/PAD[2]; F: TCC0/WO[3]
50 | PD11 | EIC/EXTINT[6] | [6 empty] | C: SERCOM7/PAD[3]; D: SERCOM6/PAD[3]; F: TCC0/WO[4]
51 | PD12 | EIC/EXTINT[7] | [6 empty] | F: TCC0/WO[5]
52 | PC10 | EIC/EXTINT[10] | [6 empty] | C: SERCOM6/PAD[2]; D: SERCOM7/PAD[2]; F: TCC0/WO[0]; G: TCC1/WO[4]
55 | PC11 | EIC/EXTINT[11] | [6 empty] | C: SERCOM6/PAD[3]; D: SERCOM7/PAD[3]; F: TCC0/WO[1]; G: TCC1/WO[5]; L: GMAC/GMDC
56 | PC12 | EIC/EXTINT[12] | [6 empty] | C: SERCOM7/PAD[0]; D: SERCOM6/PAD[1]; F: TCC0/WO[2]; G: TCC1/WO[6]; K: PCC/DATA[10]; L: GMAC/GMDIO
57 | PC13 | EIC/EXTINT[13] | [6 empty] | C: SERCOM7/PAD[1]; D: SERCOM6/PAD[0]; F: TCC0/WO[3]; G: TCC1/WO[7]; K: PCC/DATA[11]
58 | PC14 | EIC/EXTINT[14] | [6 empty] | C: SERCOM7/PAD[2]; D: SERCOM6/PAD[2]; F: TCC0/WO[4]; G: TCC1/WO[0]; K: PCC/DATA[12]; L: GMAC/GRX[3]
59 | PC15 | EIC/EXTINT[15] | [6 empty] | C: SERCOM7/PAD[3]; D: SERCOM6/PAD[3]; F: TCC0/WO[5]; G: TCC1/WO[1]; K: PCC/DATA[13]; L: GMAC/GRX[2]
60 | PA12 | EIC/EXTINT[12] | [6 empty] | SERCOM2/PAD[0] | SERCOM4/PAD[1] | TC2/WO[0] | TCC0/WO[6] | TCC1/WO[2] |  | SDHC0/SDCD |  | PCC/DEN1 | GMAC/GRX[1] | AC/CMP[0]
61 | PA13 | EIC/EXTINT[13] | [6 empty] | SERCOM2/PAD[1] | SERCOM4/PAD[0] | TC2/WO[1] | TCC0/WO[7] | TCC1/WO[3] |  | SDHC0/SDWP |  | PCC/DEN2 | GMAC/GRX[0] | AC/CMP[1]
62 | PA14 | EIC/EXTINT[14] | [6 empty] | SERCOM2/PAD[2] | SERCOM4/PAD[2] | TC3/WO[0] | TCC2/WO[0] | TCC1/WO[2] |  |  |  | PCC/CLK | GMAC/GTXCK | GCLK/IO[0] |  | XOSC0 XIN Crystal
63 | PA15 | EIC/EXTINT[15] | [6 empty] | C: SERCOM2/PAD[3]; D: SERCOM4/PAD[3]; E: TC3/WO[1]; F: TCC2/WO[1]; G: TCC1/WO[3]; L: GMAC/GRXER; M: GCLK/IO[1] | XOSC0 XOUT Crystal
66 | PA16 | EIC/EXTINT[0] | [5 empty] | X10/Y10 | SERCOM1/PAD[0] | SERCOM3/PAD[1] | TC2/WO[0] | TCC1/WO[0] | TCC0/WO[4] |  |  |  | PCC/DATA[0] | GMAC/GCRS | GCLK/IO[2] | CCL/IN[0]
67 | PA17 | EIC/EXTINT[1] | [5 empty] | X11/Y11 | SERCOM1/PAD[1] | SERCOM3/PAD[0] | TC2/WO[1] | TCC1/WO[1] | TCC0/WO[5] |  |  |  | PCC/DATA[1] | GMAC/GTXEN | GCLK/IO[3] | CCL/IN[1]
68 | PA18 | EIC/EXTINT[2] | [5 empty] | X12/Y12 | SERCOM1/PAD[2] | SERCOM3/PAD[2] | TC3/WO[0] | TCC1/WO[2] | TCC0/WO[6] |  |  |  | PCC/DATA[2] | GMAC/GTX[0] | AC/CMP[0] | CCL/IN[2]
69 | PA19 | EIC/EXTINT[3] | [5 empty] | X13/Y13 | SERCOM1/PAD[3] | SERCOM3/PAD[3] | TC3/WO[1] | TCC1/WO[3] | TCC0/WO[7] |  |  |  | PCC/DATA[3] | GMAC/GTX[1] | AC/CMP[1] | CCL/OUT[0]
70 | PC16 | EIC/EXTINT[0] | [6 empty] | C: SERCOM6/PAD[0]; D: SERCOM0/PAD[1]; F: TCC0/WO[0]; G: PDEC/QDI[0]; L: GMAC/GTX[2]
71 | PC17 | EIC/EXTINT[1] | [6 empty] | C: SERCOM6/PAD[1]; D: SERCOM0/PAD[0]; F: TCC0/WO[1]; G: PDEC/QDI[1]; L: GMAC/GTX[3]
72 | PC18 | EIC/EXTINT[2] | [6 empty] | C: SERCOM6/PAD[2]; D: SERCOM0/PAD[2]; F: TCC0/WO[2]; G: PDEC/QDI[2]; L: GMAC/GRXCK
73 | PC19 | EIC/EXTINT[3] | [6 empty] | C: SERCOM6/PAD[3]; D: SERCOM0/PAD[3]; F: TCC0/WO[3]; L: GMAC/GTXER
74 | PC20 | EIC/EXTINT[4] | [6 empty] | F: TCC0/WO[4]; I: SDHC1/SDCD; L: GMAC/GRXDV; N: CCL/IN[9]
75 | PC21 | EIC/EXTINT[5] | [6 empty] | F: TCC0/WO[5]; I: SDHC1/SDWP; L: GMAC/GCOL; N: CCL/IN[10]
76 | PC22 | EIC/EXTINT[6] | [6 empty] | C: SERCOM1/PAD[0]; D: SERCOM3/PAD[1]; F: TCC0/WO[6]; L: GMAC/GMDC
77 | PC23 | EIC/EXTINT[7] | [6 empty] | C: SERCOM1/PAD[1]; D: SERCOM3/PAD[0]; F: TCC0/WO[7]; L: GMAC/GMDIO
80 | PD20 | EIC/EXTINT[10] | [6 empty] | C: SERCOM1/PAD[2]; D: SERCOM3/PAD[2]; F: TCC1/WO[0]; I: SDHC1/SDCD
81 | PD21 | EIC/EXTINT[11] | [6 empty] | C: SERCOM1/PAD[3]; D: SERCOM3/PAD[3]; F: TCC1/WO[1]; I: SDHC1/SDWP
82 | PB16 | EIC/EXTINT[0] | [6 empty] | SERCOM5/PAD[0] |  | TC6/WO[0] | TCC3/WO[0] | TCC0/WO[4] |  | SDHC1/SDCD | I2S/SCK[0] |  |  | GCLK/IO[2] | CCL/IN[11]
83 | PB17 | EIC/EXTINT[1] | [6 empty] | SERCOM5/PAD[1] |  | TC6/WO[1] | TCC3/WO[1] | TCC0/WO[5] |  | SDHC1/SDWP | I2S/MCK[0] |  |  | GCLK/IO[3] | CCL/OUT[3]
84 | PB18 | EIC/EXTINT[2] | [6 empty] | C: SERCOM5/PAD[2]; D: SERCOM7/PAD[2]; F: TCC1/WO[0]; G: PDEC/QDI[0]; I: SDHC1/SDDAT[0]; M: GCLK/IO[4]
85 | PB19 | EIC/EXTINT[3] | [6 empty] | C: SERCOM5/PAD[3]; D: SERCOM7/PAD[3]; F: TCC1/WO[1]; G: PDEC/QDI[1]; I: SDHC1/SDDAT[1]; M: GCLK/IO[5]
86 | PB20 | EIC/EXTINT[4] | [6 empty] | C: SERCOM3/PAD[0]; D: SERCOM7/PAD[1]; F: TCC1/WO[2]; G: PDEC/QDI[2]; I: SDHC1/SDDAT[2]; M: GCLK/IO[6]
87 | PB21 | EIC/EXTINT[5] | [6 empty] | C: SERCOM3/PAD[1]; D: SERCOM7/PAD[0]; F: TCC1/WO[3]; I: SDHC1/SDDAT[3]; M: GCLK/IO[7]
88 | PA20 | EIC/EXTINT[4] | [5 empty] | X14/Y14 | SERCOM5/PAD[2] | SERCOM3/PAD[2] | TC7/WO[0] | TCC1/WO[4] | TCC0/WO[0] |  | SDHC1/SDCMD | I2S/FS[0] | PCC/DATA[4] | GMAC/GMDC
89 | PA21 | EIC/EXTINT[5] | [5 empty] | X15/Y15 | SERCOM5/PAD[3] | SERCOM3/PAD[3] | TC7/WO[1] | TCC1/WO[5] | TCC0/WO[1] |  | SDHC1/SDCK | I2S/SDO | PCC/DATA[5] | GMAC/GMDIO
92 | PA22 | EIC/EXTINT[6] | [5 empty] | X16/Y16 | SERCOM3/PAD[0] | SERCOM5/PAD[1] | TC4/WO[0] | TCC1/WO[6] | TCC0/WO[2] |  | CAN0/TX | I2S/SDI | PCC/DATA[6] |  |  | CCL/IN[6]
93 | PA23 | EIC/EXTINT[7] | [5 empty] | X17/Y17 | SERCOM3/PAD[1] | SERCOM5/PAD[0] | TC4/WO[1] | TCC1/WO[7] | TCC0/WO[3] | USB/SOF_1KHZ | CAN0/RX | I2S/FS[1] | PCC/DATA[7] |  |  | CCL/IN[7]
94 | PA24 | EIC/EXTINT[8] | [6 empty] | SERCOM3/PAD[2] | SERCOM5/PAD[2] | TC5/WO[0] | TCC2/WO[2] | PDEC/QDI[0] | USB/DM | CAN0/TX |  |  |  |  | CCL/IN[8]
95 | PA25 | EIC/EXTINT[9] | [6 empty] | C: SERCOM3/PAD[3]; D: SERCOM5/PAD[3]; E: TC5/WO[1]; G: PDEC/QDI[1]; H: USB/DP; I: CAN0/RX; N: CCL/OUT[2]
98 | PB22 | EIC/EXTINT[6] | [6 empty] | C: SERCOM1/PAD[2]; D: SERCOM5/PAD[2]; E: TC7/WO[0]; G: PDEC/QDI[2]; H: USB/SOF_1KHZ; M: GCLK/IO[0]; N: CCL/IN[0] | XOSC1 XIN Crystal
99 | PB23 | EIC/EXTINT[7] | [6 empty] | C: SERCOM1/PAD[3]; D: SERCOM5/PAD[3]; E: TC7/WO[1]; G: PDEC/QDI[0]; M: GCLK/IO[1]; N: CCL/OUT[0] | XOSC1 XOUT Crystal
100 | PB24 | EIC/EXTINT[8] | [6 empty] | C: SERCOM0/PAD[0]; D: SERCOM2/PAD[1]; G: PDEC/QDI[1]; M: AC/CMP[0]
101 | PB25 | EIC/EXTINT[9] | [6 empty] | C: SERCOM0/PAD[1]; D: SERCOM2/PAD[0]; G: PDEC/QDI[2]; M: AC/CMP[1]
102 | PB26 | EIC/EXTINT[12] | [6 empty] | C: SERCOM2/PAD[0]; D: SERCOM4/PAD[1]; F: TCC1/WO[2]
103 | PB27 | EIC/EXTINT[13] | [6 empty] | C: SERCOM2/PAD[1]; D: SERCOM4/PAD[0]; F: TCC1/WO[3]
104 | PB28 | EIC/EXTINT[14] | [6 empty] | C: SERCOM2/PAD[2]; D: SERCOM4/PAD[2]; F: TCC1/WO[4]; J: I2S/SCK[1]
105 | PB29 | EIC/EXTINT[15] | [6 empty] | C: SERCOM2/PAD[3]; D: SERCOM4/PAD[3]; F: TCC1/WO[5]; J: I2S/MCK[1]
108 | PC24 | EIC/EXTINT[8] | [6 empty] | C: SERCOM0/PAD[2]; D: SERCOM2/PAD[2]; H: CORTEX_CM4/TRACE_DATA[3]
109 | PC25 | EIC/EXTINT[9] | [6 empty] | C: SERCOM0/PAD[3]; D: SERCOM2/PAD[3]; H: CORTEX_CM4/TRACE_DATA[2]
110 | PC26 | EIC/EXTINT[10] | [6 empty] | H: CORTEX_CM4/TRACE_DATA[1]
111 | PC27 | EIC/EXTINT[11] | [6 empty] | C: SERCOM1/PAD[0]; H: CORTEX_CM4/TRACE_CLK; M: CORTEX_M4/SWO; N: CCL/IN[4]
112 | PC28 | EIC/EXTINT[12] | [6 empty] | C: SERCOM1/PAD[1]; H: CORTEX_CM4/TRACE_DATA[0]; N: CCL/IN[5]
113 | PA27 | EIC/EXTINT[11] | [5 empty] | X18/Y18 | M: GCLK/IO[1]
119 | PA30 | EIC/EXTINT[14] | [5 empty] | X19/Y19 | C: SERCOM7/PAD[2]; D: SERCOM1/PAD[2]; E: TC6/WO[0]; F: TCC2/WO[0]; H: CORTEX_CM4/SWCLK; M: GCLK/IO[0]; N: CCL/IN[3]
120 | PA31 | EIC/EXTINT[15] | [6 empty] | C: SERCOM7/PAD[3]; D: SERCOM1/PAD[3]; E: TC6/WO[1]; F: TCC2/WO[1]; H: CORTEX_CM4/SWDIO; N: CCL/OUT[1]
121 | PB30 | EIC/EXTINT[14] | [6 empty] | C: SERCOM7/PAD[0]; D: SERCOM5/PAD[1]; E: TC0/WO[0]; F: TCC4/WO[0]; G: TCC0/WO[6]; H: CORTEX_CM4/SWO
122 | PB31 | EIC/EXTINT[15] | [6 empty] | C: SERCOM7/PAD[1]; D: SERCOM5/PAD[0]; E: TC0/WO[1]; F: TCC4/WO[1]; G: TCC0/WO[7]
123 | PC30 | EIC/EXTINT[14] |  |  | ADC1/AIN[12]
124 | PC31 | EIC/EXTINT[15] |  |  | ADC1/AIN[13]
125 | PB00 | EIC/EXTINT[0] |  | ADC0/AIN[12] |  |  |  | X30/Y30 | D: SERCOM5/PAD[2]; E: TC7/WO[0]; N: CCL/IN[1]
126 | PB01 | EIC/EXTINT[1] |  | ADC0/AIN[13] |  |  |  | X31/Y31 | D: SERCOM5/PAD[3]; E: TC7/WO[1]; N: CCL/IN[2]
127 | PB02 | EIC/EXTINT[2] |  | ADC0/AIN[14] |  |  |  | X20/Y20 | D: SERCOM5/PAD[0]; E: TC6/WO[0]; F: TCC2/WO[2]; N: CCL/OUT[0]

## SERCOM
SERCOM Pad Allocation
SERCOM | I2C | SPI | SPI | UART | UART | UART | UART | UART | UART
Control |  | DIPO:3 DOPO:0 | DIPO:0 DOPO:2 | TXPO:0 RXPO:2 | TXPO:0 RXPO:3 | TXPO:2 RXPO:1 | TXPO:2 RXPO:2 | TXPO:2 RXPO:3 | TXPO:3 RXPO:3
PAD[0] | SDA | MOSI | MISO | TXD | TXD | TXD | TXD | TXD | TXD
PAD[1] | SCL | SCLK | SCLK | XCK | XCK | RXD |  |  | XCK
PAD[2] | SDA_OUT | SS | SS | RXD |  | RTS | RXD |  | TE
PAD[3] | SCL_OUT | MISO | MOSI |  | RXD | CTS |  | RXD | RXD
Note: SDA_OUT/SCL_OUT are only needed if you want to bypass the I2C driver
TCC Capabilities
TCC | Channels | Waveform Output | Counter Size | Fault | Dither | Output Matrix | Deadtime Insertion | Swap | Pattern Generation
0 | 6 | 8 | 24-bit | Yes | Yes | Yes | Yes | Yes | Yes
1 | 4 | 8 | 24-bit | Yes | Yes | Yes | Yes | Yes | Yes
2 | 3 | 3 | 16-bit | Yes | No | Yes | No | No | No
3 | 2 | 2 | 16-bit | Yes | No | No | No | No | No
4 | 2 | 2 | 16-bit | Yes | No | No | No | No | No